## sheet
2000 | SM-EYDF-6/125 |  | Components |  | FUD-4206 | Laser & Amplifier Fibers, Single-Mode Fibers | SM | [34 empty] | Yes |  | 1530 | 1625 | 95 | [227 empty] | 1.10 ± 0.20 dB/m @ 915 nm |  | 125 ± 3 (flat-to-flat) |  | 245 ± 15 |  |  | Coating Requirements: Low Index Polymer. | 42.5 ± 12.5 dB/m near 1535 nm |  |  | <=1 | 6 | 0.18 |  | 1440 ± 80 | 125.0 ± 3.0 | >=0.460 |  | 6.8 ± 0.8 µm @ 1550 nm |  |  | Double |  |  | >=100 | [162 empty] | Nufern | http://www.nufern.com/pam/optical_fibers/item/id/1445/ | 2017-09-01
2001 | LMA-TDF-23P/250-09FA-V2 |  | Components |  | FUD-4209 |  | LMA | [34 empty] | Yes |  | 1900 | 2100 | 200 | [229 empty] | 250 ± 5 (flat-to-flat) |  | 395 ± 15 |  |  | Coating Requirements: Low index polymer coating |  | <=100 dB/km @ 1300 nm |  | <=2.50 | 23.0 ± 2.0 | 0.090 ± 0.010 |  |  | 250.0 ± 5.0 | >=0.460 |  |  |  |  | Double |  |  | >=100 | [161 empty] | No Family on website, but product exists when searched, globally | Nufern | http://www.nufern.com/pam/optical_fibers/item/id/1446/ | 2017-09-01
2002 | MM-S105/125-22A-V3 |  | Components |  | FUD-4212 | Beam Delivery Fibers, Multimode Fibers | MM | [34 empty] | Yes |  | 800 | 1600 | 800 | [221 empty] | >=25 | >=12 | [6 empty] | 125 ± 2 |  | 245 ± 15 |  |  | Coating Requirements: UV Cured, Dual Acrylate Low or High -OH Core: Low |  |  |  | <=3 | 105.0 ± 3.0 | 0.215 ± 0.005 | <=5 |  | 125.0 ± 2.0 | [5 empty] | Single |  |  | >=100 | [162 empty] | Nufern | http://www.nufern.com/pam/optical_fibers/item/id/1447/ | 2017-09-01
2003 | MM-S400/440/660-S |  | Components |  | FUD-4217 | Beam Delivery Fibers, Multimode Fibers | MM | [34 empty] | Yes |  | 800 | 1600 | 800 | [225 empty] | 780 ± 30 |  |  |  | 450 (inner) |  |  |  |  | Low or High -OH Core: Low -OH Matched or Depressed Cladding: Depressed Special Core Dopants: Pure silica core |  |  |  |  | 410.0 ± 10.0 | 0.220 ± 0.020 |  |  | 450 | [5 empty] | Double |  |  | >=70 | [162 empty] | Nufern | http://www.nufern.com/pam/optical_fibers/item/id/1448/ | 2017-09-01
2004 | MM-S200/230/660-S |  | Components |  | FUD-4218 | Beam Delivery Fibers, Multimode Fibers | MM | [34 empty] | Yes |  | 800 | 1600 | 800 | [225 empty] | 780 ± 30 |  |  |  | 235 (inner) |  |  |  |  | Low or High -OH Core: Low -OH Matched or Depressed Cladding: Depressed Special Core Dopants: Pure silica core |  |  |  |  | 204.0 ± 4.0 | 0.220 ± 0.020 |  |  | 235 | [5 empty] | Double |  |  | >=70 | [162 empty] | Nufern | http://www.nufern.com/pam/optical_fibers/item/id/1449/ | 2017-09-01
2005 | MM-DSF-12/125 |  | Components |  | FUD-3863 | Laser & Amplifier Fibers, Multimode Fibers | MM | [34 empty] | Yes |  | 1060 | 1600 | 540 | [229 empty] | 125 ± 1 | <5 | 245 ± 15 |  |  | Coating Requirements: Dual acrylate coating. Other Requirements: Round fiber Step or Graded Index: Step |  |  |  | <=0.50 | 12.0 ± 1.5 | 0.2 |  |  | 125.0 ± 1.0 | [5 empty] | Single |  |  | >=100 | [162 empty] | Nufern | http://www.nufern.com/pam/optical_fibers/item/id/1450/ | 2017-09-01
2006 | MM-400-A Optical Fiber |  | Components |  | FUD-3443 | Laser & Amplifier Fibers, Multimode Fibers | MM | [34 empty] | Yes |  | 800 | 1600 | 800 | [229 empty] | 400 ± 15 |  | 580 ± 20 |  |  | Coating Requirements: UV-Cured, Dual Acrylate. Special Core Dopants: Pure silica core. | [8 empty] | 400.0 ± 15.0 | [5 empty] | Single |  |  | >=100 | [162 empty] | Nufern | http://www.nufern.com/pam/optical_fibers/item/id/2567/ | 2017-09-01
2007 | 1550-A Optical Fiber |  | Components |  | FUD-3140 | Single-Mode Fibers | SM | [34 empty] | Yes |  | 1310 | 1620 | 310 | [205 empty] | -55 to 125 | [20 empty] | <=2 |  |  | 125 ± 1 | <5 | 245 ± 10 |  |  | Coating Requirements: High Temperature UV-Cured, Dual Acrylate |  | <=0.4 dB/km @ 1310 nm, <=0.3 dB/km @ 1550 nm |  | <=0.80 | 9 | 0.12 | <=5 | 1240 ± 50 | 125.0 ± 1.0 |  |  | 9.3 ± 0.5 µm @ 1310 nm, 10.5 ± 0.8 µm @ 1550 nm |  |  | Single |  |  | >=200 | [162 empty] | Nufern | http://www.nufern.com/pam/optical_fibers/item/id/2568/ | 2017-09-01
2008 | MM-S105/125-22A-LTH Optical Fiber |  | Components |  | FUD-4149 | Beam Delivery Fibers, Multimode Fibers | MM | [34 empty] | Yes |  | 800 | 1600 | 800 | [205 empty] | -40 to 85 | [15 empty] | >=30 | >=5 |  |  | 900 ± 50 | <=2 |  |  | 125 ± 2 |  | 250 ± 15 |  |  | Buffer Requirements: Loose Hytrel Buffer. Coating Requirements: UV Cured, dual acrylate coating Low or High -OH Core: Low Step or Graded Index: Step Index |  | <=4 dB/km @ 915 nm |  | <=3 | 105.0 ± 2.0 | 0.220 ± 0.020 | <=3 |  | 125.0 ± 2.0 | [5 empty] | Single |  |  | >=100 | [162 empty] | Nufern | http://www.nufern.com/pam/optical_fibers/item/id/2569/ | 2017-09-01
2009 | PM1550C-80-V3 Optical Fiber |  | Components |  | FUD-4181 | Polarization Maintaining Fibers, Sensor Fibers - Fiber Optic Gyroscope (FOG) Fibers | PM | [34 empty] | Yes |  | 1440 | 1625 | 185 | [205 empty] | -60 to 105 |  |  |  | -65 to 105 | [10 empty] | <=1.2 mm @ 633 nm | [8 empty] | 80 ± 1 | <5 | 165 ± 5 |  |  | Coating Requirements: UV-Cured, dual layer acrylate coating. Other Requirements: Polarization-maintaining fiber with dual circular stress elements. |  | <=2 dB/km @ 1550 nm |  | <=0.50 | 6.5 | 0.16 |  | 1425 ± 75 | 80.0 ± 1.0 |  | <=2 x 10^(-5) m^(-1) @ 1500 nm | 7.6 ± 0.6 µm @ 1550 nm | <=-28 dB at 100 m @ 1550 nm |  | Single |  |  | >=100 | [162 empty] | Nufern | http://www.nufern.com/pam/optical_fibers/item/id/2570/ | 2017-09-01
2010 | PM1550-BK-S-BN Optical Fiber |  | Components |  | FUD-3765 | Polarization Maintaining Fibers | PM | [34 empty] | Yes |  | 1490 | 1620 | 130 | [205 empty] | -40 to 85 | [14 empty] | <=5 mm @ 1550 nm |  |  |  |  | 425 ± 25 |  |  |  | 125 ± 1 | <5 | 245 ± 15 |  |  | Buffer Requirements: Fiber is first inked in BLACK, with inking expected to add 5 to 10 ums to the acrylate coating diameter of the fiber. Next, fiber to be buffered with Silicone to 425 +/- 25 microns. Fiber to finally be jacketed with black Nylon to 900 +/- 50 microns. Coating Requirements: UV-Cured, Dual Acrylate Special Core Dopants: SiO2/GeO2 |  | <=1 dB/km @ 1550 nm |  | <=0.50 | 8.5 | 0.125 |  | 1370 ± 70 | 125.0 ± 1.0 |  |  | 10.5 ± 0.8 µm @ 1550 nm | <=-40 dB at 4 m @ 1550 nm |  | Single |  |  | >=200 | [162 empty] | Nufern | http://www.nufern.com/pam/optical_fibers/item/id/2571/ | 2017-09-01
2011 | S405-XP-PVC-BL-3mm Optical Fiber |  | Components |  | FUD-4220 | Single-Mode Fibers | SM | [34 empty] | Yes |  | 400 | 680 | 280 | [205 empty] | -60 to 85 | [15 empty] | >=13 | >=6 | [6 empty] | 125 ± 1 | <5 | 245 ± 15 |  |  | Buffer Requirements: Buffered with tight PVC to 900 microns nominal. Coating Requirements: UV cured dual acrylate coating. Other Requirements: Fiber is first inked in BLACK, with inking expected to add 5 to 10 ums to the acrylate coating diameter of the fiber. |  | <=30 dB/km @ 630 nm, <=30 dB/km @ 488 nm |  | <=0.60 | 3 | 0.12 |  | 390 ± 20 | 125.0 ± 1.0 |  |  | 3.6 ± 0.5 µm @ 405 nm, 5 ± 0.5 µm @ 630 nm |  |  | Single |  |  | >=200 | [162 empty] | Nufern | http://www.nufern.com/pam/optical_fibers/item/id/2596/ | 2017-09-01
2012 | 460-HP-PVC-BL-3mm Optical Fiber |  | Components |  | FUD-4221 | Single-Mode Fibers | SM | [34 empty] | Yes |  | 450 | 600 | 150 | [205 empty] | -55 to 85 | [23 empty] | 125 ± 1 | <5 | 245 ± 15 |  |  | Bend Loss: The Bend loss at 460 (100 turns, 13mm radius) is <0.001 dB, by design. Bend Radius: The Bend Radius for 0.05 dB/100 turns at 460 nm is much less than LTBR,by design. Buffer Requirements: Buffered with tight PVC to 900 microns nominal. Coating Requirements: UV-cured, dual acrylate coating. Other Requirements: Fiber is first inked in BLACK, with inking expected to add 5 to 10 ums to the acrylate coating diameter of the fiber. Designed for lower power applications. For powers >5-10 mW, Nufern S405-XP fiber is recommended. |  | <=12 dB/km @ 630 nm, <=30 dB/km @ 515 nm |  | <=0.50 | 2.5 | 0.13 |  | 430 ± 20 | 125.0 ± 1.0 |  |  | 3.5 ± 0.5 µm @ 515 nm |  |  | Single |  |  | >=200 | [162 empty] | Nufern | http://www.nufern.com/pam/optical_fibers/item/id/2597/ | 2017-09-01
2013 | 630-HP-PVC-RD-3mm Optical Fiber |  | Components |  | FUD-4222 | Single-Mode Fibers | SM | [34 empty] | Yes |  | 630 | 780 | 150 | [205 empty] | -55 to 85 | [15 empty] | >=13 | >=6 | [6 empty] | 125 ± 1 | <5 | 245 ± 15 |  |  | Bend Loss: The Bend Loss at 630 nm (100 turns at 13 mm radius) is <0.001 dB, by design. Bend Radius: The Bend Radius for 0.05 dB/100 turns at 630 is much less than LTRB, by design. Buffer Requirements: Buffered with tight PVC to 900 microns nominal. Coating Requirements: UV cured dual acrylate coating. Other Requirements: Fiber is first inked in BLACK, with inking expected to add 5 to 10 ums to the acrylate coating diameter of the fiber. |  | <=12 dB/km @ 630 nm |  | <=0.50 | 3.5 | 0.13 |  | 570 ± 30 | 125.0 ± 1.0 |  |  | 4 ± 0.5 µm @ 630 |  |  | Single |  |  | >=200 | [162 empty] | Nufern | http://www.nufern.com/pam/optical_fibers/item/id/2598/ | 2017-09-01
2014 | 1060-XP-PVC-RD-3mm Optical Fiber |  | Components |  | FUD-4223 | Single-Mode Fibers | SM | [34 empty] | Yes |  | 1050 | 1600 | 550 | [205 empty] | -55 to 85 | [15 empty] | >=13 | >=6 | [6 empty] | 125 ± 0.5 | <5 | 245 ± 10 |  |  | Bend Loss: Bend loss at 1060 nm (100 turns, 13 mm radius) is <0.001 dB, by design. Bend Radius: Bend radius for 0.05 dB/100 turns at 1550 nm is 57 mm, by design. Bend Radius: Bend radius for 0.05 dB/100 turns at 1060 nm is 13 mm, by design. Buffer Requirements: Buffered with tight PVC to 900 microns nominal. Coating Requirements: UV cured dual acrylate coating. |  | <=1.5 dB/km @ 1060 nm, <=2.1 dB/km @ 980 nm |  | <=0.30 | 5.8 | 0.14 |  | 920 ± 30 | 125.0 ± 0.5 |  |  | 5.9 ± 0.5 µm @ 980 nm, 6.2 ± 0.5 µm @ 1060 nm, 9.5 ± 0.5 µm @ 1550 nm |  |  | Single |  |  | >=200 | [162 empty] | Nufern | http://www.nufern.com/pam/optical_fibers/item/id/2599/ | 2017-09-01
2015 | MM-S200/240-22HTA Optical Fiber |  | Components |  | FUD-4230 | Beam Delivery Fibers, Multimode Fibers | MM | [34 empty] | Yes |  | 800 | 1600 | 800 | [205 empty] | -55 to 125 | [23 empty] | 240 ± 2 |  | 320 ± 15 |  |  | Coating Requirements: UV Cured, High Temperature Dual Acrylate Special Core Dopants: Pure fused silica, low OH core. |  |  |  | <=2 | 200.0 ± 2.0 | 0.220 ± 0.020 | <=15 |  | 240.0 ± 2.0 | [5 empty] | Single |  |  | >=100 | [162 empty] | Nufern | http://www.nufern.com/pam/optical_fibers/item/id/2602/ | 2017-09-01
2016 | PM-S405-XP-BK-S-BKN Optical Fiber | NuPANDA | Components |  | FUD-4231 | Polarization Maintaining Fibers | PM | [34 empty] | Yes |  | 400 | 680 | 280 | [205 empty] | 15 to 50 |  |  |  | -20 to 60 | [14 empty] | nominal 2 x 10^(-4) |  |  |  |  | 125 ± 1 |  | 245 ± 15 |  |  | Buffer Requirements: Fiber is first inked in BLACK, with inking expected to add 5 to 10 ums to the acrylate coating diameter of the fiber. Next, fiber to be buffered with Silicone to 425 microns. Fiber to finally be jacketed with Black Nylon to 900 microns. Coating Requirements: UV-Cured Dual Acrylate Coating. Other Requirements: Dual circular stress elements. |  | <=50 dB/km @ 405 nm |  | <=1 | 3 | 0.12 |  | 383 ± 23 | 125.0 ± 1.0 |  |  | 3.2 ± 0.5 µm @ 405 nm, 4.5 ± 0.5 µm @ 630 nm | <=-30 dB at 2 m @ 630 nm | NuPANDA | Single |  |  | >=100 | [162 empty] | Nufern | http://www.nufern.com/pam/optical_fibers/item/id/2603/ | 2017-09-01
2017 | PS-GDF-10/125-15FA Optical Fiber |  | Components |  | FUD-3755 | Single-Mode Fibers | SM | [34 empty] | Yes |  | 1060 | 1600 | 540 | [228 empty] | <=15 dB/km @ 1095 nm | 125 ± 1 |  | 245 ± 15 |  |  | Coating Requirements: Low-index polymer coating. Other Requirements: Round inner cladding. Photosensitivity Requirements: Photosensitive core. |  |  |  |  | 10.0 ± 0.5 | 0.15 |  |  | 125.0 ± 1.0 | >=0.460 |  |  |  |  | Double |  |  | >=100 | [162 empty] | Nufern | http://www.nufern.com/pam/optical_fibers/item/id/2611/ | 2017-09-01
2018 | LMA-GDF-48/400 Optical Fiber |  | Components |  | FUD-4292 | Laser & Amplifier Fibers | LMA | [34 empty] | Yes |  | 1060 | 1600 | 540 | [228 empty] | <=15 dB/km @ 1095 nm | 395 ± 5 |  | 550 ± 15 |  |  | Coating Requirements: Low Index Polymer |  |  |  | <=2.50 | 48.0 ± 3.0 | 0.060 ± 0.010 |  |  | 395.0 ± 5.0 | >=0.460 |  |  |  |  | Double |  |  | >=100 | [162 empty] | Nufern | http://www.nufern.com/pam/optical_fibers/item/id/2680/ | 2017-09-01
2019 | LMA-YDF-20/130-HI-8 Optical Fiber |  | Components |  | FUD-4293 | Laser & Amplifier Fibers | LMA | [34 empty] | Yes |  | 1030 | 1130 | 100 | [227 empty] | 3.6 ± 0.3 dB/m @ 915 nm, 10.8 dB/m near 976 nm |  | 130 ± 2 (flat-to-flat) | <5 | 245 ± 10 |  |  | Coating Requirements: Low Index Polymer. |  |  |  | <=1 | 20.0 ± 2.0 | 0.080 ± 0.005 |  |  | 130.0 ± 2.0 | >=0.460 |  |  |  |  | Double |  |  | >=100 | [162 empty] | Nufern | http://www.nufern.com/pam/optical_fibers/item/id/2681/ | 2017-09-01
2020 | MM-62-FA Optical Fiber |  | Components |  | FUD-4281 | Laser & Amplifier Fibers, Multimode Fibers | MM | [34 empty] | Yes |  | 800 | 1600 | 800 | [226 empty] | <=2 |  | <=15 dB/km @ 1095 nm | 62.5 ± 2.5 |  | 180 ± 20 |  |  | Coating Requirements: Low index coating Special Core Dopants: Round, pure silica core | [8 empty] | 62.5 ± 2.5 | >=0.460 |  |  |  |  | Double |  |  | >=100 | [162 empty] | Nufern | http://www.nufern.com/pam/optical_fibers/item/id/2683/ | 2017-09-01
2021 | MM-400-HIOH-FA Optical Fiber |  | Components |  | FUD-4265 | Laser & Amplifier Fibers, Multimode Fibers | MM | [34 empty] | Yes |  | 350 | 1600 | 1250 | [226 empty] | <=2 |  |  | 400 ± 15 |  | 550 ± 20 |  |  | Coating Requirements: Low index coating Low or High -OH Core: 1000ppm OH content nominal. Special Core Dopants: Round, pure silica core | [8 empty] | 400.0 ± 15.0 | >=0.460 |  |  |  |  | Double |  |  | >=100 | [162 empty] | Nufern | http://www.nufern.com/pam/optical_fibers/item/id/2684/ | 2017-09-01
2022 | MM-250-HIOH-FA Optical Fiber |  | Components |  | FUD-4264 | Laser & Amplifier Fibers, Multimode Fibers | MM | [34 empty] | Yes |  | 350 | 1600 | 1250 | [226 empty] | <=2 |  | <=15 dB/km @ 800 nm | 250 ± 10 |  | 400 ± 20 |  |  | Coating Requirements: Low index coating Low or High -OH Core: 1000ppm OH content nominal. Special Core Dopants: Round, pure silica core | [8 empty] | 250.0 ± 10.0 | >=0.460 |  |  |  |  | Double |  |  | >=100 | [162 empty] | Nufern | http://www.nufern.com/pam/optical_fibers/item/id/2685/ | 2017-09-01
2023 | MM-130-HIOH-FA Optical Fiber |  | Components |  | FUD-4263 | Laser & Amplifier Fibers, Multimode Fibers | MM | [34 empty] | Yes |  | 350 | 1600 | 1250 | [226 empty] | <=2 |  | <=15 dB/km @ 800 nm | 130 ± 1 |  | 250 ± 15 |  |  | Coating Requirements: Low index coating Low or High -OH Core: 1000ppm OH content nominal. Special Core Dopants: Round, pure silica core | [8 empty] | 130.0 ± 1.0 | >=0.460 |  |  |  |  | Double |  |  | >=100 | [162 empty] | Nufern | http://www.nufern.com/pam/optical_fibers/item/id/2686/ | 2017-09-01
2024 | MM-S107/117-22FA Optical Fiber |  | Components |  | FUD-4282 | Beam Delivery Fibers, Multimode Fibers | MM | [34 empty] | Yes |  | 800 | 1600 | 800 | [229 empty] | 117 ± 2 |  | 245 ± 15 |  |  | Coating Requirements: Low index polymer coating. Low or High -OH Core: Low OH Fused Silica. |  |  |  | <=1.5 | 107.0 ± 2.0 | 0.225 ± 0.005 |  |  | 117.0 ± 2.0 | >=0.460 |  |  |  |  | Double |  |  | >=100 | [162 empty] | Nufern | http://www.nufern.com/pam/optical_fibers/item/id/2687/ | 2017-09-01
2025 | MM-S200/220-22S Optical Fiber |  | Components |  | FUD-4279 | Beam Delivery Fibers, Multimode Fibers | MM | [34 empty] | Yes |  | 800 | 1600 | 800 | [229 empty] | 220 ± 3 |  | 330 ± 15 |  |  | Coating Requirements: Thermally cured silicone. Low or High -OH Core: Low |  |  |  | <=5 | 200.0 ± 4.0 | 0.220 ± 0.020 |  |  | 220.0 ± 3.0 | [5 empty] | Single |  |  | >=100 | [162 empty] | Nufern | http://www.nufern.com/pam/optical_fibers/item/id/2688/ | 2017-09-01
2026 | SM-GDF-10/125-HP Optical Fiber |  | Components |  | FUD-4275 | Laser & Amplifier Fibers | LMA | [34 empty] | Yes |  | 1060 | 1600 | 540 | [228 empty] | <=15 dB/km @ 1095 nm | 125 ± 1 |  | 245 ± 15 |  |  | Coating Requirements: Low index polymer coating. |  | <=20 dB/km @ 1060 nm |  | <=1 | 10 | 0.075 |  | 970 ± 70 | 125.0 ± 1.0 | >=0.460 |  | 11.2 ± 0.5 µm @ 1060 nm |  |  | Double |  |  | >=100 | [162 empty] | Nufern | http://www.nufern.com/pam/optical_fibers/item/id/2689/ | 2017-09-01
2027 | MM-S105/125-15A-200K Optical Fiber |  | Components |  | FUD-4276 | Beam Delivery Fibers, Multimode Fibers | MM | [34 empty] | Yes |  | 800 | 1600 | 800 | [221 empty] | >=13 | >=6 | [6 empty] | 125 ± 2 |  | 245 ± 15 |  |  | Coating Requirements: UV-Cured, Dual Acrylate Low or High -OH Core: Low |  |  |  | <=3 | 105.0 ± 3.0 | 0.150 ± 0.020 |  |  | 125.0 ± 2.0 | [5 empty] | Single |  |  | >=200 | [162 empty] | Nufern | http://www.nufern.com/pam/optical_fibers/item/id/2691/ | 2017-09-01
2028 | 62.5/125-G-A Optical Fiber |  | Components |  | FUD-3065 | Beam Delivery Fibers, Multimode Fibers | MM | [34 empty] | Yes |  | 850 | 1300 | 450 | [205 empty] | -55 to 125 | [13 empty] | >=200 MHz-km @ 850 nm, >=500 MHz-km @ 1300 nm | [6 empty] | <=2 |  |  | 125 ± 2 |  | 245 ± 10 |  |  | Other Requirements: Customer is expected to perform qualification under cable deployment conditions Radiation Requirements: Non-rad hard. Step or Graded Index: Graded Index |  | <=0.7 dB/km @ 1300 nm, <=3 dB/km @ 850 nm |  | <=3 | 62.5 ± 3.0 | 0.275 ± 0.015 | <=5 |  | 125.0 ± 2.0 | [5 empty] | Single |  |  | >=100 | [162 empty] | Nufern | http://www.nufern.com/pam/optical_fibers/item/id/2692/ | 2017-09-01
2029 | MM-S105/125-22S Optical Fiber |  | Components |  | FUD-4262 | Beam Delivery Fibers, Multimode Fibers | MM | [34 empty] | Yes |  | 800 | 1600 | 800 | [229 empty] | 125 ± 2 |  | 250 ± 20 |  |  | Coating Requirements: Thermally cured silicone. Low or High -OH Core: Low |  |  |  | <=3 | 105.0 ± 3.0 | 0.220 ± 0.020 |  |  | 125.0 ± 2.0 | [5 empty] | Single |  |  | >=100 | [162 empty] | Nufern | http://www.nufern.com/pam/optical_fibers/item/id/2693/ | 2017-09-01
2030 | MM-S200/240-22P Optical Fiberr |  | Components |  | FUD-4261 | Beam Delivery Fibers, Multimode Fibers | MM | [34 empty] | Yes |  | 800 | 1600 | 800 | [205 empty] | -65 to 300 | [23 empty] | 240 ± 4 |  | 275 ± 5 |  |  | Coating Requirements: Thermally cured polyimide coating. Low or High -OH Core: Low |  |  |  | <=5 | 200.0 ± 4.0 | 0.220 ± 0.020 |  |  | 240.0 ± 4.0 | [5 empty] | Single |  |  | >=100 | [162 empty] | Nufern | http://www.nufern.com/pam/optical_fibers/item/id/2694/ | 2017-09-01
2031 | MM-S105/125-15P Optical Fiber |  | Components |  | FUD-4260 | Beam Delivery Fibers, Multimode Fibers | MM | [34 empty] | Yes |  | 800 | 1600 | 800 | [205 empty] | -65 to 300 | [23 empty] | 125 ± 2 |  | 155 ± 5 |  |  | Coating Requirements: Thermally cured polyimide coating. Low or High -OH Core: Low |  |  |  | <=3 | 105.0 ± 3.0 | 0.150 ± 0.020 |  |  | 125.0 ± 2.0 | [5 empty] | Single |  |  | >=100 | [162 empty] | Nufern | http://www.nufern.com/pam/optical_fibers/item/id/2695/ | 2017-09-01
2032 | 1060-XP-LTH-YL-3mm Optical Fiber |  | Components |  | FUD-4249 | Single-Mode Fibers | SM | [34 empty] | Yes |  | 1050 | 1600 | 550 | [221 empty] | >=13 | >=6 | [6 empty] | 125 ± 0.5 | <5 | 245 ± 10 |  |  | Bend Loss: Bend loss at 1060 nm (100 turns, 13 mm radius) is <0.001 dB, by design. Bend Radius: Bend radius for 0.05 dB/100 turns at 1550 nm is 57 mm, by design. Bend Radius: Bend radius for 0.05 dB/100 turns at 1060 nm is 13 mm, by design. Buffer Requirements: Buffered with loose tube Hytrel to 900 microns nominal. Coating Requirements: UV Cured, Dual Acrylate coating. |  | <=1.5 dB/km @ 1060 nm, <=2.1 dB/km @ 980 nm |  | <=0.30 | 5.8 | 0.14 |  | 920 ± 30 | 125.0 ± 0.5 |  |  | 5.9 ± 0.5 µm @ 980 nm, 6.2 ± 0.5 µm @ 1060 nm, 9.5 ± 0.5 µm @ 1550 nm |  |  | Single |  |  | >=200 | [162 empty] | Nufern | http://www.nufern.com/pam/optical_fibers/item/id/2696/ | 2017-09-01
2033 | 1550B-HP-LTH-YL-3mm Optical Fiber |  | Components |  | FUD-4250 | Single-Mode Fibers | SM | [34 empty] | Yes |  | 1460 | 1620 | 160 | [221 empty] | >=13 | >=6 | [6 empty] | 125 ± 1 | <5 | 245 ± 15 |  |  | Bend Loss: The Bend Loss at 1550 nm per 100 turns at the Long-Term Bend Radius is 0.3 dB, by design. Bend Radius: The Bend Radius at 1550 nm for 0.05 dB for 100 turns is 15 mm, by design. Buffer Requirements: Buffered with loose tube Hytrel to 900 microns nominal. Coating Requirements: UV Cured, Dual Acrylate coating. |  | <=0.50 dB/km @ 1550 nm |  | <=0.50 | 9 | 0.13 |  | 1400 ± 50 | 125.0 ± 1.0 |  |  | 9.5 ± 0.5 µm @ 1550 nm |  |  | Single |  |  | >=200 | [162 empty] | Nufern | http://www.nufern.com/pam/optical_fibers/item/id/2697/ | 2017-09-01
2034 | PM1550G-80-200K Optical Fiber |  | Components |  | FUD-4246 | Sensor Fibers - Fiber Optic Gyroscope (FOG) Fibers, Single-Mode Fibers | SM | [34 empty] | Yes |  | 1520 | 1620 | 100 | [205 empty] | -60 to 105 |  |  |  | -65 to 105 | [10 empty] | <=1.2 mm @ 633 nm | [8 empty] | 80 ± 1 | <5 | 170 ± 5 |  |  | Coating Requirements: UV Cured, Dual Acrylate |  | <=2 dB/km @ 1550 nm |  | <=0.50 | 5.5 | 0.2 |  | 1460 ± 60 | 80.0 ± 1.0 |  | <= 3.00000 × 10^(-5) m^(-1) @ 1500 nm | 6.3 ± 0.5 µm @ 1550 nm | <=-25 dB at 100 m @ 1550 nm |  | Single |  |  | >=200 | [162 empty] | Nufern | http://www.nufern.com/pam/optical_fibers/item/id/2698/ | 2017-09-01
2035 | MM-S200/240-15HTA Optical Fiber |  | Components |  | FUD-4244 | Beam Delivery Fibers, Multimode Fibers | MM | [34 empty] | Yes |  | 800 | 1600 | 800 | [205 empty] | -55 to 125 | [23 empty] | 240 ± 2 |  | 320 ± 15 |  |  | Coating Requirements: UV Cured, High Temperature Dual Acrylate Special Core Dopants: Pure fused silica, low OH core. |  |  |  | <=2 | 200.0 ± 2.0 | 0.150 ± 0.015 |  |  | 240.0 ± 2.0 | [5 empty] | Single |  |  | >=100 | [162 empty] | Nufern | http://www.nufern.com/pam/optical_fibers/item/id/2699/ | 2017-09-01
2036 | PLMA-YDF-10/125-HA Optical Fiber |  | Components |  | FUD-4239 | Laser & Amplifier Fibers | LMA | [34 empty] | Yes |  | 1060 | 1115 | 55 | [224 empty] | nominal 3 x 10^(-4) |  |  | 2.10 ± 0.20 dB/m at 915 nm, 6 dB/m near 976 nm | <=15 dB/km @ 1095 nm | 125 ± 2 |  | 245 ± 15 |  |  | Coating Requirements: Low Index polymer coating. |  |  |  | <=1 | 10 | 0.082 |  | 975 ± 75 | 125.0 ± 2.0 |  |  | 10.7 ± 1 µm @ 1080 nm |  |  | Double |  |  | >=100 | [162 empty] | Nufern | http://www.nufern.com/pam/optical_fibers/item/id/2700/ | 2017-09-01
2037 | PS-GDF-15/250 Optical Fiber |  | Components |  | FUD-4238 |  | LMA | [34 empty] | Yes |  | 1060 | 1600 | 540 | [228 empty] | <=15 dB/km @ 1095 nm | 250 ± 5 |  | 400 ± 20 |  |  | Coating Requirements: Low-index polymer coating. Photosensitivity Requirements: Photosensitive Core |  |  |  | <=1.5 | 15.0 ± 2.0 | 0.09 |  |  | 250.0 ± 5.0 | >=0.460 |  |  |  |  | Double |  |  | >=100 | [161 empty] | No Family on website, but product exists when searched, globally | Nufern | http://www.nufern.com/pam/optical_fibers/item/id/2702/ | 2017-09-01
2038 | MM-S113/125-22HTA Optical Fiber |  | Components |  | FUD-4236 | Beam Delivery Fibers, Multimode Fibers | MM | [34 empty] | Yes |  | 800 | 1600 | 800 | [205 empty] | -55 to 125 | [23 empty] | 125 ± 2 |  | 245 ± 15 |  |  | Coating Requirements: UV Cured, Dual Layer, High Temperature Acrylate. Low or High -OH Core: Low |  |  |  | <=3 | 113.5 ± 2.5 | 0.220 ± 0.020 |  |  | 125.0 ± 2.0 | [5 empty] | Single |  |  | >=100 | [162 empty] | Nufern | http://www.nufern.com/pam/optical_fibers/item/id/2703/ | 2017-09-01
2039 | PM1300-RD-LTH Optical Fiber |  | Components |  | FUD-4234 | Polarization Maintaining Fibers | PM | [34 empty] | Yes |  | 1280 | 1340 | 60 | [205 empty] | -40 to 85 | [14 empty] | <=4 mm @ 1300 nm | [8 empty] | 125 ± 1 | <5 | 245 ± 15 |  |  | Buffer Requirements: 900 micron (nominal) loose tube Red Hytrel buffer. Coating Requirements: UV Cured, Dual Acrylate. All properties measured on the fiber prior to buffering. Special Core Dopants: SiO2/GeO2 |  | <=1 dB/km @ 1300 nm |  | <=0.50 | 8 | 0.12 |  | 1200 ± 70 | 125.0 ± 1.0 |  |  | 9.5 ± 1 µm @ 1300 nm | <=-40 dB at 4 m @ 1300 nm, <=-30 dB at 100 m @ 1300 nm |  | Single |  |  | >=200 | [162 empty] | Nufern | http://www.nufern.com/pam/optical_fibers/item/id/2704/ | 2017-09-01
2040 | PM-TDF-10/130-V1 Optical Fiber |  | Components |  | FUD-4227 |  | LMA | [34 empty] | Yes |  | 1900 | 2150 | 250 | [224 empty] | nominal 3 x 10^(-4) |  |  | <=20 dB/km @ 860 nm | 0.90 ± 0.20 dB/m @ 1180 nm, 2.70 dB/m @ 793 nm | 130 ± 1.5 |  | 215 ± 5 |  |  | Coating Requirements: Low-index polymer coating. |  |  |  |  | 10.0 ± 1.0 | 0.15 |  |  | 130.0 ± 1.5 | >=0.460 |  |  |  |  | Double |  |  | >=100 | [161 empty] | No Family on website, but product exists when searched, globally | Nufern | http://www.nufern.com/pam/optical_fibers/item/id/2725/ | 2017-09-01
2041 | MM-S50/70/360-22FA Optical Fiber |  | Components |  | FUD-4267 | Beam Delivery Fibers, Multimode Fibers | MM | [34 empty] | Yes |  | 800 | 1600 | 800 | [221 empty] | >=54 | >=18 | [5 empty] | <=15 dB/km @ 1095 nm | 367 ± 7 |  | 570 ± 20 |  |  | Coating Requirements: Low Index Polymer Coating Low or High -OH Core: OH content is < 1 ppm by design. Matched or Depressed Cladding: Depressed Fluorine-doped Silica inner cladding. Other Requirements: Round Fiber. Fiber designed to have a pure silica core of 50 to 52 microns , a depressed inner cladding greater than 70 and less than 73 microns, and a pure silica outer cladding of 360 to 374 microns. Special Core Dopants: Pure Silica Core. |  |  |  |  | 51.0 ± 1.0 | 0.220 ± 0.020 |  |  | 367.0 ± 7.0 | >=0.460 |  |  |  |  | Double |  |  | >=100 | [162 empty] | Nufern | http://www.nufern.com/pam/optical_fibers/item/id/2726/ | 2017-09-01
2042 | MM-S50/70/480-22S-TN Optical Fiber |  | Components |  | FUD-4271 | Beam Delivery Fibers, Multimode Fibers | MM | [34 empty] | Yes |  | 800 | 1600 | 800 | [221 empty] | >=72 | >=24 | [6 empty] | 490 ± 10 |  | 580 ± 20 |  |  | Coating Requirements: Thermally cured, silicone coating. Low or High -OH Core: OH content is < 1 ppm by design. Matched or Depressed Cladding: Depressed Fluorine-doped Silica inner cladding. Other Requirements: Round Fiber. Fiber designed to have a pure silica core of 50 to 52 microns , a depressed inner cladding greater than 70 and less than 73 microns, and a pure silica outer cladding of 480 to 500 microns. Special Core Dopants: Pure Silica Core. |  |  |  |  | 51.0 ± 1.0 | 0.220 ± 0.020 |  |  | 490.0 ± 10.0 | [5 empty] | Single |  |  | >=70 | [162 empty] | Nufern | http://www.nufern.com/pam/optical_fibers/item/id/2728/ | 2017-09-01
2043 | PM850G-45-ECG Optical Fiber |  | Components |  | FUD-4247 | Sensor Fibers - Fiber Optic Gyroscope (FOG) Fibers, Single-Mode Fibers | SM | [34 empty] | Yes |  | 780 | 1200 | 420 | [205 empty] | -45 to 100 |  |  |  | -60 to 100 | [10 empty] | <=2.5 mm @ 850 nm | [8 empty] | 40 ± 1 |  | 105 ± 5 |  |  | Coating Requirements: UV Cured, Dual Acrylate. |  | <=12 dB/km @ 820 nm |  | <=1.50 | 3 | 0.18 |  | 725 ± 45 | 40.0 ± 1.0 |  | ≤ 5.00000 × 10^(-5) m^(-1) @ 850 nm |  | <=-25 dB at 100 m @ 850 nm |  | Single |  |  | >=100 | [162 empty] | Nufern | http://www.nufern.com/pam/optical_fibers/item/id/2729/ | 2017-09-01
2044 | MM-S220/242-22FA-XP Optical Fiber |  | Components |  | FUD-4302 | Beam Delivery Fibers, Multimode Fibers | MM | [34 empty] | Yes |  | 800 | 1600 | 800 | [229 empty] | 242 ± 4 |  | 325 ± 20 |  |  | Coating Requirements: Low Index Polymer Coating Low or High -OH Core: Low |  |  |  | <=5 | 220.0 ± 4.0 | 0.225 ± 0.005 |  |  | 242.0 ± 4.0 | [5 empty] | Double |  |  | >=100 | [162 empty] | Nufern | http://www.nufern.com/pam/optical_fibers/item/id/2730/ | 2017-09-01
2045 | SM-9/105/125-20A-LC Optical Fiber |  | Components |  | FUD-4350 | Single-Mode Fibers | SM | [34 empty] | Yes |  | 1260 | 1600 | 340 | [229 empty] | 105 ± 5 (inner) |  | 245 ± 15 |  |  | Coating Requirements: UV Cured, Dual Acrylate Other Requirements: Glass Inner Cladding |  | <=0.5 dB/km @ 1550 nm |  |  | 9 | 0.12 |  | 1175 ± 75 | 105.0 ± 5.0 |  |  | 10.5 ± 0.7 µm @ 1550 nm |  |  | Double |  |  | >=100 | [162 empty] | Nufern | http://www.nufern.com/pam/optical_fibers/item/id/2824/ | 2017-09-01
2046 | LMA-GSF-30/250-07A Optical Fiber |  | Components |  | FUD-4256 | Laser & Amplifier Fibers | LMA | [34 empty] | Yes |  | 800 | 1600 | 800 | [229 empty] | 250 ± 5 |  | 395 ± 15 |  |  | Coating Requirements: Dual Acrylate Coating. |  | <=45 dB/km @ 1300 nm, <=30 dB/km @ 1200 nm |  | <=1.5 | 30.0 ± 2.0 | 0.070 ± 0.005 |  |  | 250.0 ± 5.0 | [5 empty] | Single |  |  | >=100 | [162 empty] | Nufern | http://www.nufern.com/pam/optical_fibers/item/id/2842/ | 2017-09-01
2047 | MM-YDF-7/128 Optical Fiber |  | Components |  | FUD-4308 | Laser & Amplifier Fibers | LMA | [34 empty] | Yes |  | 1030 | 1130 | 100 | [227 empty] | 1.20 ± 0.30 dB/m at 915 nm | <=20 dB/km @ 1095 nm | 128 ± 3 (flat-to-flat) | <5 | 245 ± 15 |  |  | Coating Requirements: Low Index Polymer. |  |  |  | <=1 | 7.0 ± 1.0 | 0.190 ± 0.020 |  |  | 128.0 ± 3.0 | >=0.460 |  |  |  |  | Double |  |  | >=100 | [162 empty] | Nufern | http://www.nufern.com/pam/optical_fibers/item/id/2843/ | 2017-09-01
2048 | LMA-YDF-10/125-HI Optical Fiber |  | Components |  | FUD-4329 | Laser & Amplifier Fibers | LMA | [34 empty] | Yes |  | 1030 | 1130 | 100 | [227 empty] | 1.55 ± 0.25 dB/m at 915 nm | <=15 dB/km @ 1095 nm | 125 ± 2 |  | 245 ± 15 |  |  | Coating Requirements: Low Index polymer coating. |  |  |  | <=1 | 11.0 ± 1.0 | 0.075 ± 0.005 |  |  | 125.0 ± 2.0 | >=0.460 |  |  |  |  | Double |  |  | >=100 | [162 empty] | Nufern | http://www.nufern.com/pam/optical_fibers/item/id/2844/ | 2017-09-01
2049 | MM-600-FA Optical Fiber |  | Components |  | FUD-3640 | Laser & Amplifier Fibers, Multimode Fibers | MM | [34 empty] | Yes |  | 800 | 1600 | 800 | [228 empty] | <=15 dB/km @ 1095 nm | 600 ± 15 |  | 820 ± 20 |  |  | Coating Requirements: Low index coating. Other Requirements: Round, pure silica core (no dopants). | [8 empty] | 600.0 ± 15.0 | >=0.460 |  |  |  |  | Double |  |  | >=50 | [162 empty] | Nufern | http://www.nufern.com/pam/optical_fibers/item/id/2845/ | 2017-09-01
2050 | LMA-YDF-14/360 Optical Fiber |  | Components |  | FUD-4301 | Laser & Amplifier Fibers | LMA | [34 empty] | Yes |  | 1030 | 1130 | 100 | [227 empty] | 0.40 ± 0.05 dB/m at 915 nm | <=15 dB/km @ 1095 nm | 355 ± 10 (flat-to-flat) |  | 540 ± 30 |  |  | Coating Requirements: Low index polymer |  |  |  | <=2 | 14.0 ± 1.0 | 0.071 ± 0.004 | <=5 |  | 355.0 ± 10.0 | >=0.460 |  |  |  |  | Double |  |  | >=100 | [162 empty] | Nufern | http://www.nufern.com/pam/optical_fibers/item/id/2846/ | 2017-09-01
2051 | MM-S106.5/125-15FA Optical Fiber |  | Components |  | FUD-4333 | Beam Delivery Fibers, Multimode Fibers | MM | [34 empty] | Yes |  | 800 | 1600 | 800 | [205 empty] | 5 to 125 | [23 empty] | 125 ± 1 |  | 245 ± 15 |  |  | Coating Requirements: Low Index Polymer Coating Low or High -OH Core: Low |  |  |  | <=3 | 106.5 ± 1.5 | 0.150 ± 0.020 |  |  | 125.0 ± 1.0 | [5 empty] | Double |  |  | >=100 | [162 empty] | Nufern | http://www.nufern.com/pam/optical_fibers/item/id/2847/ | 2017-09-01
2052 | 60-HP-80-BK Optical Fiber |  | Components |  | FUD-4296 | Single-Mode Fibers | SM | [34 empty] | Yes |  | 450 | 600 | 150 | [205 empty] | -55 to 85 | [15 empty] | >=9 | >=4 | [6 empty] | 80 ± 1 | <5 | 165 ± 10 |  |  | Bend Loss: The Bend loss at 460 (100 turns, 13mm radius) is <0.001 dB, by design. Bend Radius: The Bend Radius for 0.05 dB/100 turns at 460 nm is less than LTBR,by design. Buffer Requirements: Fiber is inked in BLACK, with inking expected to add 5 - 10 microns to the acrylate coated diameter of the fiber. Coating Requirements: UV Cured, Dual Acrylate. Other Requirements: Designed for lower power applications. Recommended for powers <5 mW. |  | <=12 dB/km @ 635 nm, <=30 dB/km @ 515 nm |  | <=0.50 | 2.5 | 0.13 |  | 430 ± 20 | 80.0 ± 1.0 |  |  | 3.5 ± 0.5 µm @ 515 nm |  |  | Single |  |  | >=200 | [162 empty] | Nufern | http://www.nufern.com/pam/optical_fibers/item/id/2848/ | 2017-09-01
2053 | 460-HP-80 Optical Fiber |  | Components |  | FUD-4295 | Single-Mode Fibers | SM | [34 empty] | Yes |  | 450 | 600 | 150 | [205 empty] | -55 to 85 | [15 empty] | >=9 | >=4 | [6 empty] | 80 ± 1 | <5 | 165 ± 10 |  |  | Bend Loss: The Bend loss at 460 (100 turns, 13mm radius) is <0.001 dB, by design. Bend Radius: The Bend Radius for 0.05 dB/100 turns at 460 nm is less than LTBR,by design. Coating Requirements: UV Cured, Dual Acrylate. Other Requirements: Designed for lower power applications. Recommended for powers <5 mW. |  | <=12 dB/km @ 635 nm, <=30 dB/km @ 515 nm |  | <=0.50 | 2.5 | 0.13 |  | 430 ± 20 | 80.0 ± 1.0 |  |  | 3.5 ± 0.5 µm @ 515 nm |  |  | Single |  |  | >=200 | [162 empty] | Nufern | http://www.nufern.com/pam/optical_fibers/item/id/2849/ | 2017-09-01
2054 | MM-EYDF-10/125 Optical Fiber |  | Components |  | FUD-4332 | Laser & Amplifier Fibers | LMA | [34 empty] | Yes |  | 1530 | 1625 | 95 | [227 empty] | 2.10 ± 0.50 dB/m at 915 nm | <=30 dB/km @ 1095 nm | 125 ± 3 (flat-to-flat) |  | 250 ± 10 |  |  | Coating Requirements: Low-index polymer coating. | 60 ± 15 dB/m near 1530 nm | <=30 dB/km @ 515 nm |  |  | 10.0 ± 1.5 | 0.18 |  |  | 125.0 ± 3.0 | >=0.460 |  |  |  |  | Double |  |  | >=100 | [162 empty] | Nufern | http://www.nufern.com/pam/optical_fibers/item/id/2850/ | 2017-09-01
2055 | MM-EYDF-8/125 Optical Fiber | NuEYDF | Components |  | FUD-4331 | Laser & Amplifier Fibers | LMA | [34 empty] | Yes |  | 1530 | 1625 | 95 | [227 empty] | 1.40 ± 0.40 dB/m at 915 nm | <=30 dB/km @ 1095 nm | 125 ± 3 (flat-to-flat) |  | 250 ± 10 |  |  | Coating Requirements: Low-index polymer coating. | 55 ± 15 dB/m near 1530 nm |  |  |  | 8.0 ± 1.0 | 0.18 |  |  | 125.0 ± 3.0 | >=0.460 |  |  |  |  | Double |  |  | >=100 | [162 empty] | Nufern | http://www.nufern.com/pam/optical_fibers/item/id/2851/ | 2017-09-01
2056 | MM-80-A |  | Components |  | FUD-4330 | Laser & Amplifier Fibers, Multimode Fibers | MM | [34 empty] | Yes |  | 800 | 1600 | 800 | [229 empty] | 80 ± 2 |  | 128 ± 2 |  |  | Coating Requirements: NSC-07 (2-002) Secondary coating. Primary coating is optional. | [8 empty] | 80.0 ± 2.0 | [5 empty] | Single |  |  | >=99 | [162 empty] | Nufern | http://www.nufern.com/pam/optical_fibers/item/id/2852/ | 2017-09-01
2057 | MM-S135/155-22FA Optical Fiber |  | Components |  | FUD-4325 | Beam Delivery Fibers, Multimode Fibers | MM | [34 empty] | Yes |  | 800 | 1600 | 800 | [229 empty] | 155 ± 1 |  | 320 ± 20 |  |  | Coating Requirements: Low Index Polymer Coating Low or High -OH Core: Low Matched or Depressed Cladding: Depressed Fluorine-Doped |  |  |  | <=3 | 135.0 ± 1.5 | 0.220 ± 0.005 |  |  | 155.0 ± 1.0 | [5 empty] | Double |  |  | >=100 | [162 empty] | Nufern | http://www.nufern.com/pam/optical_fibers/item/id/2853/ | 2017-09-01
2058 | MM-S206/223-22FA-C Optical Fiber |  | Components |  | FUD-4316 | Beam Delivery Fibers, Multimode Fibers | MM | [34 empty] | Yes |  | 800 | 1600 | 800 | [229 empty] | 223 ± 3 |  | 355 ± 15 |  |  | Coating Requirements: Low index polymer coating |  |  |  | <=2.5 | 206.0 ± 2.0 | 0.225 ± 0.005 |  |  | 223.0 ± 3.0 | >=0.460 |  |  |  |  | Double |  |  | >=100 | [162 empty] | Nufern | http://www.nufern.com/pam/optical_fibers/item/id/2854/ | 2017-09-01
2059 | PS-GDF-25/400-09FA Optical Fiber |  | Components |  | FUD-4322 |  | LMA | [34 empty] | Yes |  | 800 | 2100 | 1300 | [228 empty] | <=15 dB/km @ 1095 nm | 400 ± 5 |  | 550 ± 20 |  |  | Coating Requirements: Low-index polymer coating. Photosensitivity Requirements: Photosensitive Core |  |  |  | <=1.50 | 25.0 ± 2.0 | 0.09 |  |  | 400.0 ± 5.0 | >=0.460 |  |  |  |  | Double |  |  | >=100 | [161 empty] | No Family on website, but product exists when searched, globally | Nufern | http://www.nufern.com/pam/optical_fibers/item/id/2855/ | 2017-09-01
2060 | PM14XXC-A V1 Optical Fiber |  | Components |  | FUD-4319 | Polarization Maintaining Fibers | PM | [34 empty] | Yes |  | 1400 | 1490 | 90 | [205 empty] | -40 to 85 | [14 empty] | <=5.7 mm @ 1550 nm | [8 empty] | 125 ± 1 |  | 245 ± 15 |  |  | Coating Requirements: UV Cured, Dual Acrylate Coating |  |  |  | <=0.50 | 8 | 0.125 |  | 1320 ± 60 | 125.0 ± 1.0 |  |  | 10.4 ± 0.8 µm @ 1550 nm, 9.8 ± 0.8 µm @ 1450 nm | <=-40 dB at 2 m @ 1550 nm, <=-25 dB at 100 m @ 1550 nm |  | Single | [165 empty] | Nufern | http://www.nufern.com/pam/optical_fibers/item/id/2856/ | 2017-09-01
2061 | MM-400-FA-XP Optical Fiber |  | Components |  | FUD-4320 | Laser & Amplifier Fibers, Multimode Fibers | MM | [34 empty] | Yes |  | 800 | 1600 | 800 | [228 empty] | <=15 dB/km @ 1095 nm | 395 ± 3 |  | 550 ± 15 |  |  | Other Requirements: Pure silica inner cladding with optical (low index) coating. Round fiber. Special Core Dopants: Pure silica. | [8 empty] | 395.0 ± 3.0 | [5 empty] | Double |  |  | >=100 | [162 empty] | Nufern | http://www.nufern.com/pam/optical_fibers/item/id/2857/ | 2017-09-01
2062 | MM-S231/246-22FA Optical Fiber |  | Components |  | FUD-4317 | Beam Delivery Fibers, Multimode Fibers | MM | [34 empty] | Yes |  | 800 | 1600 | 800 | [221 empty] | >=36 | >=12 | [6 empty] | 246 ± 2 |  | 400 ± 25 |  |  | Coating Requirements: Low index polymer coating. Low or High -OH Core: OH content is < 1 ppm by design. Matched or Depressed Cladding: Depressed Fluorine-doped Silica. Special Core Dopants: Pure Silica Core |  |  |  | <=5 | 231.0 ± 2.0 | 0.225 ± 0.005 |  |  | 246.0 ± 2.0 | >=0.460 |  |  |  |  | Double |  |  | >=100 | [162 empty] | Nufern | http://www.nufern.com/pam/optical_fibers/item/id/2858/ | 2017-09-01
2063 | MM-S106.5/125-22FA Optical Fiber |  | Components |  | FUD-4309 | Beam Delivery Fibers, Multimode Fibers | MM | [34 empty] | Yes |  | 800 | 1600 | 800 | [229 empty] | 125 ± 1 |  | 245 ± 15 |  |  | Coating Requirements: Low Index Polymer Coating Low or High -OH Core: Low |  |  |  | <=3 | 106.5 ± 1.5 | 0.220 ± 0.020 |  |  | 125.0 ± 1.0 | [5 empty] | Double |  |  | >=100 | [162 empty] | Nufern | http://www.nufern.com/pam/optical_fibers/item/id/2859/ | 2017-09-01
2064 | GR-62.5/125-27HTA-XP Optical Fiber |  | Components |  | FUD-4315 | Multimmode Fibers | MM | [34 empty] | Yes |  | 800 | 1350 | 550 | [205 empty] | -55 to 125 | [13 empty] | >=160 MHz-km @ 850 nm, >=500 MHz-km @ 1300 nm | [9 empty] | 125 ± 2 |  | 245 ± 15 |  |  | Bend Radius: Long-Term 13 mm Bend Radius: Short-Term 6 mm Coating Requirements: Dual Layer, High Temperature Acrylate Radiation Requirements: Radiation Resistant Refractive Index Profile: Graded Index |  | <=0.90 dB/km @ 1300 nm, <=3.50 dB/km @ 850 nm |  | <=3 | 62.5 ± 3.0 | 0.275 ± 0.015 |  |  | 125.0 ± 2.0 | [5 empty] | Single |  |  | >=200 | [162 empty] | Nufern | http://www.nufern.com/pam/optical_fibers/item/id/2860/ | 2017-09-01
2065 | CMS6 Optical Fiber |  | Components |  | FUD-3502 | Single-Mode Fibers | SM | [34 empty] | Yes |  | 980 | 1250 | 270 | [205 empty] | -55 to 85 | [23 empty] | 125 ± 1 | <5 | 245 ± 15 |  |  | Coating Requirements: UV Cured, Dual Acrylate |  |  |  | <=0.50 | 6.5 | 0.14 |  | 920 ± 50 | 125.0 ± 1.0 |  |  | 6.5 ± 1.5 µm @ 1060 nm |  |  | Single |  |  | >=100 | [162 empty] | Nufern | http://www.nufern.com/pam/optical_fibers/item/id/2866/ | 2017-09-01
2066 | LMA-GDF-14/360 Optical Fiber |  | Components |  | FUD-4307 | Laser & Amplifier Fibers | LMA | [34 empty] | Yes |  | 1030 | 1130 | 100 | [228 empty] | <=15 dB/km @ 1095 nm | 355 ± 5 |  | 540 ± 30 |  |  | Coating Requirements: Low index polymer |  |  |  | <=2 | 14.0 ± 1.0 | 0.071 ± 0.004 | <=5 |  | 355.0 ± 5.0 | >=0.46 |  |  |  |  | Double |  |  | >=100 | [162 empty] | Nufern | http://www.nufern.com/pam/optical_fibers/item/id/2867/ | 2017-09-01
2067 | 1310-GDF Optical Fiber |  | Components |  | FUD-4305 | Laser & Amplifier Fibers, Single-Mode Fibers | SM | [34 empty] | Yes |  | 1300 | 1600 | 300 | [226 empty] | <=2 |  |  | 125 ± 1 |  | 250 ± 15 |  |  | Coating Requirements: Low Index Coating Matched or Depressed Cladding: Matched Cladding Other Requirements: MFD specified are Peterman. Step or Graded Index: Step index |  | <=2 dB/km @ 1310 nm, <=1 dB/km @ 1550 nm |  | <=0.50 | 7.8 | 0.13 |  | 1240 ± 50 | 125.0 ± 1.0 | >=0.46 |  | 9.2 ± 1 µm @ 1310 nm, 10.2 ± 1 µm @ 1550 nm |  |  | Double |  |  | >=100 | [162 empty] | Nufern | http://www.nufern.com/pam/optical_fibers/item/id/2868/ | 2017-09-01
2068 | S460-BK-HYT-YL Optical Fiber |  | Components |  | FUD-3299 | Single-Mode Fibers | SM | [34 empty] | Yes |  | 460 | 525 | 65 | [205 empty] | 0 to 50 | [19 empty] | 900 ± 50 |  |  |  | 125 ± 1 | <5 | 245 ± 15 |  |  | Buffer Requirements: Fiber is first inked in BLACK, with inking expected to add 5 to 10 ums to the acrylate coating diameter of the fiber. Next, fiber to be buffered with tight yellow Hytrel to 900 microns. Coating Requirements: UV Cured, Dual Acrylate. Special Core Dopants: Pure Silica |  | <=100 dB/km @ 630 nm, <=30 dB/km @ 460 nm |  | <=0.50 | 3 | 0.12 | <=8 | 425 ± 25 | 125.0 ± 1.0 |  |  | 3.3 ± 0.3 µm @ 460 nm |  |  | Single |  |  | >=100 | [162 empty] | Nufern | http://www.nufern.com/pam/optical_fibers/item/id/2869/ | 2017-09-01
2069 | LMA-YDF-48/400E Optical Fiber |  | Components |  | FUD-4288 | Laser & Amplifier Fibers | LMA | [34 empty] | Yes |  | 1030 | 1130 | 100 | [227 empty] | 2.15 ± 0.25 dB/m at 915 nm, 7 dB/m near 975 nm | <=15 dB/km @ 1095 nm | 400 ± 10 (flat-to-flat) |  | 550 ± 15 |  |  | Coating Requirements: Low Index Polymer |  |  |  |  | 48.0 ± 3.0 | 0.060 ± 0.010 |  |  | 400.0 ± 10.0 | >=0.46 |  |  |  |  | Double |  |  | >=100 | [162 empty] | Nufern | http://www.nufern.com/pam/optical_fibers/item/id/2870/ | 2017-09-01
2070 | PLMA-DSF-10/125 Optical Fiber |  | Components |  | FUD-4287 | Laser & Amplifier Fibers | LMA | [34 empty] | Yes |  | 1030 | 1130 | 100 | [224 empty] | nominal 3 x 10^(-4) |  |  |  |  | 125 ± 1 | <5 | 245 ± 15 |  |  | Coating Requirements: Dual Acrylate Coating |  |  |  | <=0.50 | 11.0 ± 1.0 | 0.075 ± 0.005 |  | 1100 ± 100 | 125.0 ± 1.0 | [5 empty] | Single |  |  | >=100 | [162 empty] | Nufern | http://www.nufern.com/pam/optical_fibers/item/id/2871/ | 2017-09-01
2071 | LMA-GDF-30/600 Optical Fiber |  | Components |  | FUD-4284 | Laser & Amplifier Fibers | LMA | [34 empty] | Yes |  | 1000 | 1600 | 600 | [228 empty] | <=15 dB/km @ 1095 nm | 595 ± 10 |  | 830 ± 20 |  |  | Coating Requirements: Low index polymer coating. |  |  |  |  | 30.0 ± 3.0 | 0.065 ± 0.005 |  |  | 595.0 ± 10.0 | >=0.46 |  |  |  |  | Double |  |  | >=60 | [162 empty] | Nufern | http://www.nufern.com/pam/optical_fibers/item/id/2872/ | 2017-09-01
2072 | UHNA7-4RIB-SWRBk Optical Fiber |  | Components |  | FUD-4258 | Single-Mode Fibers | SM | [34 empty] | Yes |  | 1500 | 2000 | 500 | [229 empty] | 125 ± 1 | <5 | 250 ± 20 |  |  | Buffer Requirements: Fiber to be inked prior to ribbonizing in Slate (Grey), White, Red, Black order. Coating Requirements: UV Cured, Dual Acrylate. |  |  |  | <=0.50 | 2.4 | 0.41 |  | 1450 ± 50 | 125.0 ± 1.0 |  |  | 3.2 ± 0.3 µm @ 1550 nm |  |  | Single |  |  | >=100 | [162 empty] | Nufern | http://www.nufern.com/pam/optical_fibers/item/id/2873/ | 2017-09-01
2073 | UHNA7-4RIB-BrGOB Optical Fiber |  | Components |  | FUD-4257 | Single-Mode Fibers | SM | [34 empty] | Yes |  | 1500 | 2000 | 500 | [229 empty] | 125 ± 1 | <5 | 250 ± 20 |  |  | Buffer Requirements: Fiber to be inked prior to ribbonizing in Brown, Green, Orange, Blue order. Coating Requirements: UV Cured, Dual Acrylate. |  |  |  | <=0.50 | 2.4 | 0.41 |  | 1450 ± 50 | 125.0 ± 1.0 |  |  | 3.2 ± 0.3 µm @ 1550 nm |  |  | Single |  |  | >=100 | [162 empty] | Nufern | http://www.nufern.com/pam/optical_fibers/item/id/2874/ | 2017-09-01
2074 | HighLight FL-1000P | HighLight FL-1000P | Components | Pulsed |  | Fiber |  | 1000000 | 0 | 1000000 | 1000000 |  | 5 | [28 empty] | Yes | IR | 1064 | [16 empty] | 100 | [6 empty] | Standard: 10 to 30 (others on request) |  | 10 to 100 |  |  | ±3 | Nano | [7 empty] | 16 | 9 | [52 empty] | 3 x 230/400 V ± 10% or 3 x 277/480 V ± 10%; 50/60 Hz; PE | [57 empty] | 800 x 900 x 600 | [27 empty] | <200 | [7 empty] | 5 to 40 | <1000 |  |  | 25; ±1K, above dew point | [9 empty] | 800 | [10 empty] | 4000 to 5000 |  | 4000 to 5000 at cabinet input |  |  |  |  | 10% to 90% non-condensing; CCU or dry air kit | [75 empty] | 24 | 0 to 10 | Gate 24, 15, or 5; Frequency 15/5 | [5 empty] | Laser Diodes | QBH, QD | 400 and larger | Step index fiber incl. RSY safety system | 10 | Collimators, Focusing optics, Cross-Jet, etc. |  |  |  |  | <24 mm x mrad for 400 µm round fiber core; <35 mm x mrad for 400 µm square fiber core | [21 empty] | Positioning laser, Fieldbus-Interface, Scanner processing solution, Customer specific color, Casters, Climate Control Unit (CCU), Handheld (Touch Screen) | [73 empty] | Rofin Hamburg |  |  |  |  | Ablation, Surface Cleaning, Activation, Structuring, Precision Material, Coating Removal, Edge Deletion of Solar Cells, Materials Processing |  |  | https://www.coherent.com/lasers/laser/FL1000P |  | Rofin | https://www.rofin.com/en/products/fiber-lasers/highlight-fl-series-pulsed/ | 2017-09-01
2075 | HighLight FL-ARM |  | Components | CW |  | Fiber | [20 empty] | 2.5: Standard, Standard, Standard, Contact Coherent. 5: Standard, Standard, Contact Coherent, Contact Coherent. 7.5: Contact Coherent, Contact Coherent, Contact Coherent, Contact Coherent | 2.5, 5, 7.5, 10 | [6 empty] | 5, Center and Ring Independently | [6 empty] | Yes | [54 empty] | Digital, I/O, Analog control, Ethernet | [78 empty] | 20 |  |  |  | QBH/QD | [13 empty] | 1014 x 954 x 1521 | [39 empty] | 25 ± 1 | [8 empty] | 75 to 130 | [134 empty] | Optics: External optics (Optoskand), Cabinet Air Conditioner | [73 empty] | Corelase |  |  |  |  | Welding, Cutting, Drilling, Cladding, Annealing, Heat Treatment, Laser Additive Manufacturing, Materials Processing |  |  | https://www.coherent.com/lasers/laser/machine-vision-structured-light-lasers/arm |  | Rofin |  | 2017-09-01
2076 | HighLight FL-Series | HighLight FL | Components | CW |  | Fiber |  |  | 7000000 | 3000000 | 10000000 | [24 empty] | ±2 | [5 empty] | Yes | IR | 1070 |  |  | 10 | 10 | [19 empty] | CW to 5 kHz | [67 empty] | 3 x 230/400 V ± 10% or 3 x 277/480 V ± 10%; 50/60 Hz; PE | [85 empty] | <550 | [7 empty] | 5 to 40 | [221 empty] | Rofin Hamburg |  |  |  |  | Cutting, Welding, Surface Treatment, Remote and Scanner-based Applications |  |  | https://www.coherent.com/lasers/laser/diode-laser-systems-and-fiber-lasers/highlight-fl-series |  | Rofin | https://www.rofin.com/en/products/fiber-lasers/fl-series/ | 2017-10-12
2077 | HighLight FL3000C | HighLight FL | Components | CW |  | Fiber |  | 3000000 | [5 empty] | ~8.2 | [21 empty] | ±2 | [5 empty] | Yes | IR | 1070 |  |  | 10 | 10 | [19 empty] | CW to 5 kHz | [11 empty] | ~8.8 |  | 32 | 13.3; CCU: 13.8 | [52 empty] | 3 x 230/400 V ± 10% or 3 x 277/480 V ± 10%; 50/60 Hz; PE | [57 empty] | 751 x 953 x 584 | [27 empty] | <150; CCU: <165 | [7 empty] | 5 to 40 | [13 empty] | >=1000; CCU Laser: 850; Optics: 150 | [8 empty] | 4000; CCU Laser: 4000; Optics: 35000 | 6000 | >=8600 |  |  | 25; CCU Laser: 25; Optics: 34 | ±1 |  |  | Dewpoint <24; (CCU: Dewpoint <=34, other on request) | [75 empty] | 25 | 0 to 10 (50 µs to 70 µs [Level] resp. a pulse period) | Gate 24, 15, or 5; Frequency 15/5 | Pilot laser/PC-control | [5 empty] | QBH, QD | 50 or 100 | Step index fiber incl. RSY safety system | 15 (50 µm); 15 or 20 (100 µm) | Collimaotrs, Focusing optics, Cross-Jet |  |  |  |  | 3 mm x mrad <=BPP <=4 mm x mrad for 100 µm fiber (optional 1.5 mm x mrad <= BPP <=2.5 mm x mrad for 50 µm fiber) | [21 empty] | Fieldbus-Interface, Scanner processing solution, Customer specific color, Casters, Climate Control Unit (CCU), Handheld (Touch Screen) | [73 empty] | Rofin Hamburg |  |  |  |  | Cutting, Welding, Scanner-based Applications |  |  | https://www.coherent.com/lasers/laser/diode-laser-systems-and-fiber-lasers/highlight-fl-series |  | Rofin | https://www.rofin.com/en/products/fiber-lasers/fl-series/ | 2017-09-01
2078 | HighLight FL10000 | HighLight FL | Components | CW |  | Fiber |  | 10000000 | [5 empty] | ~25.8 | [21 empty] | ±2 | [5 empty] | Yes | IR | 1070 |  |  | 10 | 10 | [19 empty] | CW to 5 kHz | [11 empty] | 27.7 |  | 50 | 45; CCU 45.4 | [52 empty] | 3 x 230/400 V ± 10% or 3 x 277/480 V ± 10%; 50/60 Hz; PE | [57 empty] | 861 x 1119 x 1881 | [27 empty] | <530; CCU: <550 | [7 empty] | 5 to 40 | [14 empty] | 5300; CCU Laser: 3600; Optics: 1150 | 5600; CCU Laser: 3600; Optics:1600 | [6 empty] | 4000; CCU: Laser: 4000; Optics: 3500 | 6000 | >=29000 | [6 empty] | Dewpoint <24; (CCU: Dewpoint <=34, other on request) | [75 empty] | 24 | 0 to 10 (50 µs to 70 µs [Level] resp. a pulse period) | Gate 24, 15, or 5; Frequency 15/5 | Pilot Laser/PC-control | [5 empty] | QBH, QD | 150 to 1000 | Step index fiber incl. RSY safety system | 10, 15, 20, 30, 35 (other length on request) | Collimators, Focusing optics, Cross-Jet, Galvo-Scanner |  |  |  |  | >4.5 mm x mrad <= BPP <=6 mm x mrad for 150 µm fiber (other fiber diameter on request) | [21 empty] | Fieldbus-Interface, Scanner processing solution, Customer specific color, Casters, Climate Control Unit (CCU), Handheld (Touch Screen) | [73 empty] | Rofin Hamburg |  |  |  |  | Cutting, Welding, Surface Treatment, Remote and Scanner-based Applications |  |  | https://www.coherent.com/lasers/laser/diode-laser-systems-and-fiber-lasers/highlight-fl-series |  | Rofin | https://www.rofin.com/en/products/fiber-lasers/fl-series/ | 2017-09-01
2079 | HighLight DD-Series | HighLight DD-Series | Components | CW | [5 empty] | 4000000 | 10000000+ | [24 empty] | <=2 | [5 empty] | Yes | Near IR | 975 |  |  | 10 | 10 | [7 empty] | 0.3 | [18 empty] | 3 |  |  | 47 to 63 | [46 empty] | 400/460 ±10% (module dependent) | [30 empty] | 1 to 2, 3, 4, 5, 6, 8, 12 | [10 empty] | 275 | [23 empty] | 1360 x 586 x 850 (H x W x D) | [11 empty] | 23 | 283 x 190 x 201 | [31 empty] | 25/25 ± 1 |  | 65/50 | 400/460 (±10%) | 50/60 | [10 empty] | 5 to 45 |  |  |  |  | -20 to 65 | [6 empty] | 10 to 80, non-condensing | [127 empty] | <1 l/min. CDA | [65 empty] | Materials Processing | Heat Treating, Cladding, Welding | Carbon Steels, Cast Irons, Stainless Steels, Alloys | https://www.coherent.com/lasers/laser/highlight-dd-series |  |  |  | 2017-10-12
2080 | HighLight 10000D | HighLight DD-Series | Components | CW |  |  |  | 10000000 |  | 10000000 | 10000000+ | [24 empty] | <=2 | [5 empty] | Yes | Near IR | 975 |  |  | 10 | 10 | [7 empty] | 0.3 | [18 empty] | 3 |  |  | 47 to 63 | [5 empty] | 80/70 | [40 empty] | 400/460 ±10% (module dependent) | [29 empty] | 6, 12, 18, 24, 30, 36 | 1 to 2, 3, 4, 5, 6, 8, 12 | [10 empty] | 275 | [21 empty] | 2005 x 874 x 1872 (H x W x D) | ~600 | 1360 x 586 x 850 (H x W x D) | 250 | [10 empty] | 23 | 283 x 190 x 201 | [30 empty] | >16/14 | 25/25 ± 1 | 42/42 | 65/50 | 400/460 (±10%) | 50/60 | 29 | [9 empty] | 5 to 45 |  |  |  |  | -20 to 65 | [6 empty] | 10 to 80, non-condensing | [127 empty] | <1 l/min. CDA | [65 empty] | Materials Processing | Heat Treating, Cladding, Welding | Carbon Steels, Cast Irons, Stainless Steels, Alloys | https://www.coherent.com/lasers/laser/highlight-dd-series |  |  |  | 2017-09-01
2081 | HighLight 8000D | HighLight DD-Series | Components | CW |  |  |  | 8000000 |  | 8000000 | 8000000+ | [24 empty] | <=2 | [5 empty] | Yes | Near IR | 975 |  |  | 10 | 10 | [7 empty] | 0.3 | [18 empty] | 3 |  |  | 47 to 63 | [5 empty] | 70/60 | [40 empty] | 400/460 ±10% (module dependent) | [29 empty] | 6, 12, 18, 24, 30, 36 | 1 to 2, 3, 4, 5, 6, 8, 12 | [10 empty] | 275 | [21 empty] | 2005 x 874 x 1872 (H x W x D) | ~600 | 1360 x 586 x 850 (H x W x D) | 250 | [10 empty] | 23 | 283 x 190 x 201 | [30 empty] | >14/12 | 25/25 ± 1 | 39/39 | 65/50 | 400/460 (±10%) | 50/60 | 29 | [9 empty] | 5 to 45 |  |  |  |  | -20 to 65 | [6 empty] | 10 to 80, non-condensing | [127 empty] | <1 l/min. CDA | [65 empty] | Materials Processing | Heat Treating, Cladding, Welding | Carbon Steels, Cast Irons, Stainless Steels, Alloys | https://www.coherent.com/lasers/laser/highlight-dd-series |  |  |  | 2017-09-01
2082 | HighLight 4000D | HighLight DD-Series | Components | CW |  |  |  | 4000000 |  | 4000000 | 4000000+ | [24 empty] | <=2 | [5 empty] | Yes | Near IR | 975 |  |  | 10 | 10 | [7 empty] | 0.3 | [18 empty] | 3 |  |  | 47 to 63 | [5 empty] | 50/40 | [40 empty] | 400/460 ±10% (module dependent) | [29 empty] | 4, 5, 6, 12, 18, 24,30 | 1 to 2, 3, 4, 5, 6, 8, 12 | [10 empty] | 275 | [21 empty] | 2005 x 874 x 1541 (H x W x D) | ~500 | 1360 x 586 x 850 (H x W x D) | ~210 | [10 empty] | 23 | 283 x 190 x 201 | [30 empty] | >10/10 | 25/25 ± 1 | 20/20 | 65/50 | 400/460 (±10%) | 50/60 | 25 | [9 empty] | 5 to 45 |  |  |  |  | -20 to 65 | [6 empty] | 10 to 80, non-condensing | [127 empty] | <1 l/min. CDA | [65 empty] | Materials Processing | Heat Treating, Cladding, Welding | Carbon Steels, Cast Irons, Stainless Steels, Alloys | https://www.coherent.com/lasers/laser/highlight-dd-series |  |  |  | 2017-09-01
2083 | CO2 Slab Laser | CO2 Slab Laser | Components | CW |  | CO2 |  |  | 7999000 | 1000 | 8000000 | [30 empty] | No | [23 empty] | CW oder 0.002 - 5 | CW oder 0.002 to 0.1 | [79 empty] | RF | [309 empty] | Materials Processing |  |  |  |  | Rofin | https://www.rofin.com/en/products/co2-laser/slab-lasers/dc-series/ | 2017-10-12
2084 | StarShape HP | CO2 Slab Laser | Components | CW |  | CO2 |  |  | 1500 | 1000 | 2500 | [30 empty] | No | [409 empty] | Rofin Hamburg |  |  |  |  | Materials Processing |  |  |  |  | Rofin | https://www.rofin.com/en/products/co2-laser/slab-lasers/starshape-hp/ | 2017-09-01
2085
2086 | DC Series | CO2 Slab Laser | Components | CW |  | CO2 |  | 1000000, 1500000, 2000000, 2500000, 3000000, 3500000, 4000000, 5000000, 6000000, 8000000 | 7000000 | 1000000 | 8000000 | [30 empty] | No | [23 empty] | CW oder 0.002 - 5 | CW oder 0.002 to 0.1 | [79 empty] | RF |  |  | 1.05 | [301 empty] | Rofin Hamburg |  |  |  |  | Materials Processing, Automotive Industry | Cutting, Welding | Stainless Steel, Metal, Plastic, Wood and Derivatives, Paper, Ceramic, Foil | https://www.coherent.com/lasers/laser/dc-series |  | Rofin | https://www.rofin.com/en/products/co2-laser/slab-lasers/dc-series/ | 2017-09-01
2087 | PowerLine F | PowerLine F | Components | Pulsed |  | Fiber |  |  | 80000 | 20000 | 100000 | [30 empty] | Yes | IR | 1064 | [29 empty] | Nano | [176 empty] | 15 to 35 | [102 empty] | IP54 | IP20 | [96 empty] | Rofin Guending |  |  |  |  | Materials Processing |  |  |  |  | Rofin | https://www.rofin.com/en/products/fiber-lasers/powerline-f/ | 2017-10-12
2088 | PowerLine F 20 | PowerLine F | Components | Pulsed |  | Fiber |  | 20000 | [28 empty] | 115 - 240 VAC, +/-10% VAC, 50/60 Hz |  |  |  |  | Yes | IR | 1064 | [21 empty] | 20 to 100 | [7 empty] | Nano | [29 empty] | Windows Embedded 2009, Windows Embedded Standard 7 | [80 empty] | ~130 | [8 empty] | 387, 90 (length, Ø, mm) | [7 empty] | 2.6 | [6 empty] | 120 x 120 (f=160 mm) | IP 54 | ~3 |  |  | 482.6 x 479 x 2 rack units | ~330 |  |  |  | 482.6 x 463 x 3 rack units | 23.5 |  | 5.5 | [28 empty] | 15 to 35 | [102 empty] | IP54 | IP20 | [96 empty] | Rofin Guending |  |  |  |  | Materials Processing |  |  |  |  | Rofin | https://www.rofin.com/en/products/fiber-lasers/powerline-f/ | 2017-09-01
2089 | PowerLine F 20 Varia | PowerLine F | Components | Pulsed |  | Fiber |  | 20000 | [28 empty] | 115 - 240 VAC, +/-10% VAC, 50/60 Hz |  |  |  |  | Yes | IR | 1064 | [21 empty] | 2 to 1000 | [7 empty] | Nano | [29 empty] | Windows Embedded 2009, Windows Embedded Standard 7 | [80 empty] | ~180 | [8 empty] | 594, 100 (length, Ø, mm) | [7 empty] | 1.65 | [6 empty] | 120 x 120 (f=160 mm) | IP 54 | ~3 |  |  | PC integrated in supply unit | ~300 |  |  |  | 482.6 x 463 x 3 rack units | 21 |  | 7.5 | [28 empty] | 15 to 35 | [102 empty] | IP54 | IP20 | [96 empty] | Rofin Guending |  |  |  |  | Materials Processing |  |  |  |  | Rofin | https://www.rofin.com/en/products/fiber-lasers/powerline-f/ | 2017-09-01
2090 | PowerLine F 30 | PowerLine F | Components | Pulsed |  | Fiber |  | 30000 | [28 empty] | 115 - 240 VAC, +/-10% VAC, 50/60 Hz |  |  |  |  | Yes | IR | 1064 | [21 empty] | 30 to 100 | [7 empty] | Nano | [29 empty] | Windows Embedded 2009, Windows Embedded Standard 7 | [80 empty] | ~130 | [8 empty] | 387, 90 (length, Ø, mm) | [7 empty] | 2.6 | [6 empty] | 120 x 120 (f=160 mm) | IP 54 | ~3 |  |  | 482.6 x 479 x 2 rack units | ~390 |  |  |  | 482.6 x 463 x 3 rack units | 23.5 |  | 5.7 | [28 empty] | 15 to 35 | [102 empty] | IP54 | IP20 | [96 empty] | Rofin Guending |  |  |  |  | Materials Processing |  |  |  |  | Rofin | https://www.rofin.com/en/products/fiber-lasers/powerline-f/ | 2017-09-01
2091 | PowerLine F 50 | PowerLine F | Components | Pulsed |  | Fiber |  | 50000 | [28 empty] | 115 - 240 VAC, +/-10% VAC, 50/60 Hz |  |  |  |  | Yes | IR | 1064 | [21 empty] | 50 to 200 | [7 empty] | Nano | [29 empty] | Windows Embedded 2009, Windows Embedded Standard 7 | [80 empty] | ~130 | [8 empty] | 594, 100 (length, Ø, mm) | [7 empty] | 2.6 | [6 empty] | 120 x 120 (f=160 mm) | IP 54 | ~3 |  |  | 482.6 x 479 x 2 rack units | ~470 |  |  |  | 482.6 x 463 x 3 rack units | 28 |  | 8.6 | [28 empty] | 15 to 35 | [102 empty] | IP54 | IP20 | [96 empty] | Rofin Guending |  |  |  |  | Materials Processing |  |  |  |  | Rofin | https://www.rofin.com/en/products/fiber-lasers/powerline-f/ | 2017-09-01
2092 | PowerLine F 100 | PowerLine F | Components | Pulsed |  | Fiber |  | 100000 | [28 empty] | 115 - 240 VAC, +/-10% VAC, 50/60 Hz |  |  |  |  | Yes | IR | 1064 | [21 empty] | 5.1 to 200 | [7 empty] | Nano | [29 empty] | Windows Embedded 2009, Windows Embedded Standard 7 | [80 empty] | ~170 | [8 empty] | 594, 100 (length, Ø, mm) | [7 empty] | 2.6 | [6 empty] | 120 x 120 (f=160 mm) | IP 54 | ~3 |  |  | 482.6 x 479 x 2 rack units | ~570 |  |  |  | 482.6 x 463 x 4 rack units | 28 |  | 8.6 | [28 empty] | 15 to 35 | [102 empty] | IP54 | IP20 | [96 empty] | Rofin Guending |  |  |  |  | Materials Processing |  |  |  |  | Rofin | https://www.rofin.com/en/products/fiber-lasers/powerline-f/ | 2017-09-01
2093 | PowerLine E | PowerLine E | Components | Pulsed |  | Diode |  |  | 27000 | 8000 | 35000 | [30 empty] | No | [31 empty] | Nano | [377 empty] | Rofin Guending |  |  |  |  | Materials Processing |  |  |  |  | Rofin |  | 2017-09-01
2094 | PowerLine L | PowerLine L | Components | Pulsed |  | Fiber |  |  | 225000 | 100000 | 325000 | [30 empty] | Yes | Visible | 532 | 1064 | 532 | [19 empty] | 6 to 50 | [7 empty] | Nano | [54 empty] | <4000 | [7 empty] | fiber optics and scanner head | [11 empty] | top hat | Multimode | [43 empty] | 1530 x 305 x 264 | [24 empty] | 572 x 1150 x 1110 | 150 |  | 107 | [9 empty] | water/water | [219 empty] | Rofin Gilching |  |  |  |  | Materials Processing |  |  |  |  | Rofin | https://www.rofin.com/en/products/solid-state-lasers/cw-and-q-switched-lasers/powerline-l/ | 2017-10-12
2095 | PowerLine L 100 SHG | PowerLine L | Components | Pulsed |  | Fiber |  |  | 100000 |  | 100000 | [30 empty] | Yes | Visible | 532 | [20 empty] | 10000 µJ at 10kHz | 6 to 50 |  |  |  |  | >80000 W at 10 kHz |  | <2% rms up to 30 kHz | Nano | [54 empty] | 3000 | [7 empty] | fiber optics and scanner head | [11 empty] | top hat | Multimode | [43 empty] | 1530 x 305 x 264 | [24 empty] | 572 x 1150 x 1110 | 150 |  | 107 | [9 empty] | water/water | [111 empty] | 400 V - 3P + N + PE 16A - 50/60Hz | [34 empty] | RS20 | f = 255 mm | round, square, and rectangular | [70 empty] | Rofin Gilching |  |  |  |  | Materials Processing |  |  |  |  | Rofin | https://www.rofin.com/en/products/solid-state-lasers/cw-and-q-switched-lasers/powerline-l/ | 2017-09-01
2096 | PowerLine L 400 | PowerLine L | Components | Pulsed |  | Fiber |  |  | 325000 |  | 325000 | [30 empty] | Yes | IR | 1064 | [20 empty] | 30000 µJ at 10kHz | 6 to 50 |  |  |  |  | 70000 W at 10 kHz |  | <3% rms up to 15 kHz | Nano | [54 empty] | 4000 | [7 empty] | fiber optics and scanner head | [11 empty] | top hat | Multimode | [43 empty] | 1530 x 305 x 264 | [24 empty] | 572 x 1150 x 1110 | 150 |  | 107 | [9 empty] | water/water | [111 empty] | 400V - 3P + N + PE 32A - 50/60Hz | [34 empty] | RS25/RS30 | f = 160 or 254 mm | [71 empty] | Rofin Gilching |  |  |  |  | Materials Processing |  |  |  |  | Rofin | https://www.rofin.com/en/products/solid-state-lasers/cw-and-q-switched-lasers/powerline-l/ | 2017-09-01
2097 | PowerLine Prime | PowerLine Prime | Components | Pulsed |  | Diode |  |  | 3000 | 12000 | 15000 | [30 empty] | Yes | IR | 1064 | [29 empty] | Nano | [110 empty] | 350 | [18 empty] | 250 x 128 x 188 | [14 empty] | 440 x 460 x 133 (3RU) | ~20 |  | 10 | [9 empty] | integrated air cooling | [121 empty] | IP54 | IP20 |  | 100 | [39 empty] | integrated air cooling | 115-240V ±10%, 50/60Hz | max. 420 | 15 to 35, non condensing | integrated positioning help variable beam expander (1-4x) VLM software | [50 empty] | Rofin Guending |  |  |  |  | Materials Processing |  |  |  |  | Rofin | https://www.rofin.com/en/products/lasers-for-marking/preconfigured-laser-markers/powerline-prime-12/ | 2017-10-12
2098 | PowerLine Prime 12 | PowerLine Prime | Components | Pulsed |  | Diode |  | 12000 |  |  | 12000 | [30 empty] | Yes | IR | 1064 | [21 empty] | 10 to 200, CW as well | [7 empty] | Nano | [110 empty] | 350 | [18 empty] | 250 x 128 x 188 | [14 empty] | 440 x 460 x 133 (3RU) | ~20 |  | 10 | [9 empty] | integrated air cooling | [121 empty] | IP54 | IP20 |  | 100 | [39 empty] | integrated air cooling | 115-240V ±10%, 50/60Hz | max. 420 | 15 to 35, non condensing | integrated positioning help variable beam expander (1-4x) VLM software | [50 empty] | Rofin Guending |  |  |  |  | Materials Processing |  |  |  |  | Rofin | https://www.rofin.com/en/products/lasers-for-marking/preconfigured-laser-markers/powerline-prime-12/ | 2017-09-01
2099 | PowerLine Prime 15 | PowerLine Prime | Components | Pulsed |  | Diode |  | 15000 |  |  | 15000 | [30 empty] | Yes | IR | 1064 | [21 empty] | 20 to 200, CW as well | [7 empty] | Nano | [110 empty] | 350 | [18 empty] | 250 x 128 x 188 | [14 empty] | 440 x 460 x 133 (3RU) | ~20 |  | 10 | [9 empty] | integrated air cooling | [121 empty] | IP54 | IP20 |  | 100 | [39 empty] | integrated air cooling | 115-240V ±10%, 50/60Hz | max. 420 | 15 to 35, non condensing | integrated positioning help variable beam expander (1-4x) VLM software | [50 empty] | Rofin Guending |  |  |  |  | Materials Processing |  |  |  |  | Rofin | https://www.rofin.com/en/products/lasers-for-marking/preconfigured-laser-markers/powerline-prime-15/ | 2017-09-01
2100 | PowerLine Pico | PowerLine Pico | Components | Pulsed |  | Hybrid |  |  | 37000 | 3000 | 40000 | [30 empty] | Yes | Visible | 532 | 1064 | 532 | [19 empty] | 200 to 800 | [7 empty] | Pico | [63 empty] | <3 | [11 empty] | TEM00 | [208 empty] | 200 to 800 | [92 empty] | Rofin Guending |  |  |  |  | Materials Processing |  |  |  |  | Rofin | https://www.rofin.com/en/products/short-pulse-lasers/powerline-pico/ | 2017-10-12
2101 | PowerLine Pico 10-1064 | PowerLine Pico | Components | Pulsed |  | Hybrid |  | 8000 | [17 empty] | 20 @ 400 kHz | [10 empty] | 115-240 ±10, 50/60 Hz |  |  |  |  | Yes | IR | 1064 | [15 empty] | 0.02 @ 400 kHz; 0.01 @ 800 kHz | [5 empty] | 200 to 800 | [7 empty] | Pico | [63 empty] | 2 |  |  | collimated | [8 empty] | TEM00 <1.5 |  |  | collimated | [8 empty] | random; >100:1 | [88 empty] | 15 to 35 | [106 empty] | 1064 | 200 to 800 | 550 @ 400 kHz | 167 x 631 x 285 | ~180 | 120 x 120 or 240 x 240 | 193 (±7) or 432 (±25) | 19", 2 rack units | VLM | ~80 | 115-240, ±10, 1P/N/PE | 15 to 35 | [82 empty] | Rofin Guending |  |  |  |  | Materials Processing |  |  |  |  | Rofin | https://www.rofin.com/en/products/short-pulse-lasers/powerline-pico/ | 2017-09-01
2102 | PowerLine Pico 10-532 | PowerLine Pico | Components | Pulsed |  | Hybrid |  | 3000 | [17 empty] | 7.5 @ 800 kHz | [10 empty] | 115-240 ±10, 50/60 Hz |  |  |  |  | Yes | Visible | 532 | [15 empty] | 0.0075 @ 500 kHz, 0.0035 @ 800 kHz | [5 empty] | 200 to 800 | [7 empty] | Pico | [63 empty] | 2 |  |  | collimated | [8 empty] | TEM00 <1.5 |  |  | collimated | [8 empty] | linear; >100:1 | [88 empty] | 15 to 35 | [106 empty] | 532 | 200 to 800 | 450 @ 400 kHz | 167 x 631 x 285 | ~180 | 120 x 120 or 240 x 240 | 193 (±7) or 432 (±25) | 19", 2 rack units | VLM | ~80 | 115-240, ±10, 1P/N/PE | 15 to 35 | [82 empty] | Rofin Guending |  |  |  |  | Materials Processing |  |  |  |  | Rofin | https://www.rofin.com/en/products/short-pulse-lasers/powerline-pico/ | 2017-09-01
2103 | PowerLine Pico 50-1064 | PowerLine Pico | Components | Pulsed |  | Hybrid |  | 40000 | [17 empty] | >320 @ 150 kHz | [10 empty] | 115-240 ±10%, 50/60 Hz |  |  |  |  | Yes | IR | 1064 | [15 empty] | 0.160 @ 250 kHz | [5 empty] | 200 to 800 | [7 empty] | Pico | [63 empty] | 3 |  |  | <1 | [8 empty] | TEM00 1.5 |  |  | <1 | [8 empty] | linear; >100:1 vertical | [88 empty] | 15 to 35 | [106 empty] | 1064 | 200 to 800 | <500 @ 250 kHz | 360 x 980 x 212 |  | variable | variable | 2 HE x 482.6 x 400 | VLM | 70 | 115-240, ±10%, 1P/N/PE | 15 to 35 | [82 empty] | Rofin Guending |  |  |  |  | Materials Processing |  |  |  |  | Rofin | https://www.rofin.com/en/products/short-pulse-lasers/powerline-pico/ | 2017-09-01
2104 | PowerLine Pico 50-532 | PowerLine Pico | Components | Pulsed |  | Hybrid |  | 25000 | [17 empty] | >200 @ 250 kHz | [10 empty] | 115-240 ±10%, 50/60 Hz |  |  |  |  | Yes | Visible | 532 | [15 empty] | 0.100 @ 250 kHz | [5 empty] | 200 to 800 | [7 empty] | Pico | [75 empty] | TEM00 1.5 |  |  | <1 | [8 empty] | linear; >100:1 horizontal | [88 empty] | 15 to 35 | [106 empty] | 532 | 200 to 800 | <500 @ 250 kHz | 360 x 980 x 212 |  | variable | variable | 2 HE x 482.6 x 400 | VLM | 70 | 115-240, ±10%, 1P/N/PE | 15 to 35 | [82 empty] | Rofin Guending |  |  |  |  | Materials Processing |  |  |  |  | Rofin | https://www.rofin.com/en/products/short-pulse-lasers/powerline-pico/ | 2018-01-09
2105 | StarFiber 100-600 | StarFiber 100-600 | Components | CW, Pulsed |  | Fiber |  |  | 500000 | 100000 | 600000 | [30 empty] | Yes | IR | 1070 | [29 empty] | Micro | [75 empty] | <1.1 | [32 empty] | 5 | [48 empty] | air | [74 empty] | Parameter set via 24V parallel i/O, Communication via Ethernet, analog (0-10V). Safety shutter according to DIN EN 13849-1 | [70 empty] | Scannersystem, Pilotlaser, Camera View, Remote Maintenance | [73 empty] | Rofin Gilching |  |  |  |  | Materials Processing |  |  |  |  | Rofin | https://www.rofin.com/en/products/fiber-lasers/starfiber/starfiber-100-600/ | 2017-10-12
2106 | StarFiber 100 | StarFiber 100-600 | Components | CW, Pulsed |  | Fiber |  | 100000 |  |  | 100000 | [30 empty] | Yes | IR | 1070 | [21 empty] | single shot up to 170 | [7 empty] | Micro |  |  |  |  | 50/60 | [50 empty] | 1500 |  |  |  | 208 TO 240 V 1P/N/PE, AC |  |  |  | 5 ± 0.5 |  |  | collimated | [8 empty] | <1.1 | [21 empty] | QCS | [10 empty] | 5 | [32 empty] | 1065 x 565 x 730 | 120 | [14 empty] | air | [74 empty] | Parameter set via 24V parallel i/O, Communication via Ethernet, analog (0-10V). Safety shutter according to DIN EN 13849-1 | [70 empty] | Scannersystem, Pilotlaser, Camera View, Remote Maintenance | [73 empty] | Rofin Gilching |  |  |  |  | Materials Processing |  |  |  |  | Rofin | https://www.rofin.com/en/products/fiber-lasers/starfiber/starfiber-100-600/ | 2017-09-01
2107 | StarFiber 200 | StarFiber 100-600 | Components | CW, Pulsed |  | Fiber |  | 200000 |  |  | 200000 | [30 empty] | Yes | IR | 1070 | [21 empty] | single shot up to 170 | [7 empty] | Micro |  |  |  |  | 50/60 | [50 empty] | 2250 |  |  |  | 208 TO 240 V 1P/N/PE, AC |  |  |  | 5 ± 0.5 |  |  | collimated | [8 empty] | <1.1 | [21 empty] | QCS | [10 empty] | 5 | [32 empty] | 1065 x 565 x 730 | 120 | [14 empty] | air | [74 empty] | Parameter set via 24V parallel i/O, Communication via Ethernet, analog (0-10V). Safety shutter according to DIN EN 13849-1 | [70 empty] | Scannersystem, Pilotlaser, Camera View, Remote Maintenance | [73 empty] | Rofin Gilching |  |  |  |  | Materials Processing |  |  |  |  | Rofin | https://www.rofin.com/en/products/fiber-lasers/starfiber/starfiber-100-600/ | 2017-09-01
2108 | StarFiber 400 | StarFiber 100-600 | Components | CW, Pulsed |  | Fiber |  | 400000 |  |  | 400000 | [30 empty] | Yes | IR | 1070 | [21 empty] | single shot up to 50 | [7 empty] | Micro |  |  |  |  | 50/60 | [50 empty] | 2700 |  |  |  | 400V 3P/N/PE, AC |  |  |  | diverging |  |  | <150 | [8 empty] | <1.1 | [21 empty] | RQB | [10 empty] | 5 | [32 empty] | 1150 x 573 x 1110 | 130 | [14 empty] | air | [74 empty] | Parameter set via 24V parallel i/O, Communication via Ethernet, analog (0-10V). Safety shutter according to DIN EN 13849-1 | [70 empty] | Scannersystem, Pilotlaser, Camera View, Remote Maintenance | [73 empty] | Rofin Gilching |  |  |  |  | Materials Processing |  |  |  |  | Rofin | https://www.rofin.com/en/products/fiber-lasers/starfiber/starfiber-100-600/ | 2017-09-01
2109 | StarFiber 600 | StarFiber 100-600 | Components | CW, Pulsed |  | Fiber |  | 600000 |  |  | 600000 | [30 empty] | Yes | IR | 1070 | [21 empty] | single shot up to 50 | [7 empty] | Micro |  |  |  |  | 50/60 | [50 empty] | 3500 |  |  |  | 400V 3P/N/PE, AC |  |  |  | diverging |  |  | <140 | [8 empty] | <1.1 | [21 empty] | QBH | [10 empty] | 5 | [32 empty] | 1150 x 573 x 1110 | 250 | [14 empty] | air | [74 empty] | Parameter set via 24V parallel i/O, Communication via Ethernet, analog (0-10V). Safety shutter according to DIN EN 13849-1 | [70 empty] | Scannersystem, Pilotlaser, Camera View, Remote Maintenance | [73 empty] | Rofin Gilching |  |  |  |  | Materials Processing |  |  |  |  | Rofin | https://www.rofin.com/en/products/fiber-lasers/starfiber/starfiber-100-600/ | 2017-09-01
2110 | StarFiber OEM 100 | StarFiber 100-600 | Components | CW, Pulsed |  | Fiber |  | 100000 |  |  | 100000 | [30 empty] | Yes | IR | 1070 | [21 empty] | single shot up to 170 | [7 empty] | Micro |  |  |  |  | 50/60 | [29 empty] | 22 | [20 empty] | 750 |  |  |  | 110 to 240V, 1P/N/PE, AC |  |  |  | 5 ± 0.5 |  |  |  |  | collimated | [6 empty] | <1.1 | [21 empty] | QCS | [10 empty] | 5 | [13 empty] | 5 HU x 482.6 x 493 | [25 empty] | 50 | [8 empty] | air | [74 empty] | Communication via RS-232 interface, Laser control via TTL signal (Gate), Power control RS-232 or analog input (0-10V), Safety shutter according to DIN EN 13849-1 | [144 empty] | Rofin Gilching |  |  |  |  | Materials Processing |  |  |  |  | Rofin | https://www.rofin.com/en/products/fiber-lasers/starfiber/starfiber-100-600/ | 2017-09-01
2111 | StarFiber OEM 200 | StarFiber 100-600 | Components | CW, Pulsed |  | Fiber |  | 200000 |  |  | 200000 | [30 empty] | Yes | IR | 1070 | [21 empty] | single shot up to 170 | [7 empty] | Micro |  |  |  |  | 50/60 | [29 empty] | 22 | [20 empty] | 1500 |  |  |  | 208 to 240 V, 1P/N/PE, AC |  |  |  | 5+/-0.5 |  |  |  |  | collimated | [6 empty] | <1.1 | [21 empty] | QCS | [10 empty] | 5 | [13 empty] | 5 HU x 482.6 x 493 | [25 empty] | 50 | [8 empty] | air | [74 empty] | Communication via RS-232 interface, Laser control via TTL signal (Gate), Power control RS-232 or analog input (0-10V), Safety shutter according to DIN EN 13849-1 | [144 empty] | Rofin Gilching |  |  |  |  | Materials Processing |  |  |  |  | Rofin | https://www.rofin.com/en/products/fiber-lasers/starfiber/starfiber-100-600/ | 2017-09-01
2112 | StarFemto FX | StarFemto FX | Components | Pulsed |  | Hybrid |  |  | 13500 | 1500 | 15000 | [27 empty] | <660000 |  |  | Yes | Deep UV | 343 | 1030 | 687 | [18 empty] | <200 | single pulse to 200/600/1000 | [7 empty] | Femto, Pico |  |  |  |  | 50/60 | [48 empty] | max 1.1 | [5 empty] | 230/10 A |  |  |  | 3.5 ± 0.5 | [5 empty] | <0.6 | [5 empty] | <1.7 | [11 empty] | linear horizontal | [34 empty] | 640 x 360 x 212 |  | 1150 x 573 x 1114 | [26 empty] | 53 |  | 230 | [22 empty] | 15 to 35 | [126 empty] | Complete beam delivery for cutting, structuring and drilling applications available, Power supply as 19" rack mount units for integration | [73 empty] | Rofin Gilching |  |  |  |  | Materials Processing |  |  |  |  | Rofin | https://www.rofin.com/en/products/ultrashort-pulse-lasers/starfemto-fx/ | 2017-10-12
2113 | StarFemto FX 1030 | StarFemto FX | Components | Pulsed |  | Hybrid |  | 6000, 10000, 15000 | 9000 | 6000 | 15000 | [27 empty] | 660000 |  |  | Yes | IR | 1030 | [20 empty] | max. 200 | single pulse to 200/600/1000 | [7 empty] | Femto, Pico |  |  |  |  | 50/60 | [48 empty] | max 1.1 | [5 empty] | 230/10 A |  |  |  | 3.5 ± 0.5 | [5 empty] | <0.6 | [5 empty] | <1.2, <1.2, <1.3 | [11 empty] | linear horizontal | [34 empty] | 640 x 360 x 212 |  | 1150 x 573 x 1114 | [26 empty] | 53 |  | 230 | [22 empty] | 15 to 35 | [126 empty] | Complete beam delivery for cutting, structuring and drilling applications available, Power supply as 19" rack mount units for integration | [73 empty] | Rofin Gilching |  |  |  |  | Materials Processing |  |  |  |  | Rofin | https://www.rofin.com/en/products/ultrashort-pulse-lasers/starfemto-fx/ | 2017-09-01
2114 | StarFemto FX 515 | StarFemto FX | Components | Pulsed |  | Hybrid |  | 3000, 5000, 7500 | 4500 | 3000 | 7500 | [27 empty] | 330000 |  |  | Yes | Visible | 515 | [20 empty] | max. 100 | single pulse to 200/600/1000 | [7 empty] | Femto, Pico |  |  |  |  | 50/60 | [48 empty] | max 1.1 | [5 empty] | 230/10 A |  |  |  | 3.5 ± 0.5 | [5 empty] | <0.3 | [5 empty] | <1.4 | [11 empty] | linear horizontal | [34 empty] | 640 x 360 x 212 |  | 1150 x 573 x 1114 | [26 empty] | 53 |  | 230 | [22 empty] | 15 to 35 | [126 empty] | Complete beam delivery for cutting, structuring and drilling applications available, Power supply as 19" rack mount units for integration | [73 empty] | Rofin Gilching |  |  |  |  | Materials Processing |  |  |  |  | Rofin | https://www.rofin.com/en/products/ultrashort-pulse-lasers/starfemto-fx/ | 2017-09-01
2115 | StarFemto FX 343 | StarFemto FX | Components | Pulsed |  | Hybrid |  | 1500, 2500, 3750 | 2250 | 1500 | 3750 | [27 empty] | 165000 |  |  | Yes | Deep UV | 343 | [20 empty] | max. 50 | single pulse to 200/600/1000 | [7 empty] | Femto, Pico |  |  |  |  | 50/60 | [48 empty] | max 1.1 | [5 empty] | 230/10 A |  |  |  | 3.5 ± 0.5 | [5 empty] | <0.25 | [5 empty] | <1.7 | [11 empty] | linear horizontal | [34 empty] | 640 x 360 x 212 |  | 1150 x 573 x 1114 | [26 empty] | 53 |  | 230 | [22 empty] | 15 to 35 | [126 empty] | Complete beam delivery for cutting, structuring and drilling applications available, Power supply as 19" rack mount units for integration | [73 empty] | Rofin Gilching |  |  |  |  | Materials Processing |  |  |  |  | Rofin | https://www.rofin.com/en/products/ultrashort-pulse-lasers/starfemto-fx/ | 2017-09-01
2116 | StarPulse | StarPulse | Components | Pulsed |  | Fiber |  |  | 110000 | 40000 | 150000 | [30 empty] | Yes | IR | 1064 | [11 empty] | 0.2 | 200000 | single pulse | [15 empty] | Milli |  |  |  |  | 50/60 | [50 empty] | <6000 | [18 empty] | top hat | <45 | [47 empty] | 1100 x 520 x 1235 | [28 empty] | <170 | [224 empty] | Rofin Gilching |  |  |  |  | Materials Processing |  |  |  |  | Rofin | https://www.rofin.com/en/products/solid-state-lasers/pulsed-rod-lasers/starpulse/?l=1&cHash=427cfe5fe435d9bb61893dfa20b35f87 | 2017-10-12
2117 | StarPulse 40 | StarPulse | Components | Pulsed |  | Fiber |  | 40000 |  |  | 40000 | [30 empty] | Yes | IR | 1064 | [11 empty] | 0.2 | 200000 | single pulse | [6 empty] | max. 35000000 | [5 empty] | 3500 |  |  | Milli |  |  |  |  | 50/60 | [50 empty] | 3000 |  |  |  | 230/16A | [8 empty] | 110 (for 400 µm fiber) | [5 empty] | top hat | 25 | [33 empty] | 200-600 | [13 empty] | 1100 x 520 x 1235 | [28 empty] | 150 |  |  |  |  | air | [18 empty] | 15 to 35 | [126 empty] | Scannersystem, Pilotlaser, Camera view, Remote maintenance, Welding monitoring, Direct Beam | [73 empty] | Rofin Gilching |  |  |  |  | Materials Processing |  |  |  |  | Rofin | https://www.rofin.com/en/products/solid-state-lasers/pulsed-rod-lasers/starpulse/?l=1&cHash=427cfe5fe435d9bb61893dfa20b35f87 | 2017-09-01
2118 | StarPulse 90 | StarPulse | Components | Pulsed |  | Fiber |  | 90000 |  |  | 90000 | [30 empty] | Yes | IR | 1064 | [11 empty] | 0.2 | 200000 | single pulse | [6 empty] | max. 50000000 | [5 empty] | 6000 |  |  | Milli |  |  |  |  | 50/60 | [50 empty] | 5000 |  |  |  | 400/16A | [8 empty] | 185 (for 400 µm fiber) | [5 empty] | top hat | 35 | [33 empty] | 400-600 | [13 empty] | 1100 x 520 x 1235 | [28 empty] | 170 |  |  |  |  | water | [10 empty] | 3 | [7 empty] | 15 to 40 | [126 empty] | Scannersystem, Pilotlaser, Camera view, Remote maintenance, Welding monitoring, Direct Beam | [73 empty] | Rofin Gilching |  |  |  |  | Materials Processing |  |  |  |  | Rofin | https://www.rofin.com/en/products/solid-state-lasers/pulsed-rod-lasers/starpulse/?l=1&cHash=427cfe5fe435d9bb61893dfa20b35f87 | 2017-09-01
2119 | StarPulse 150 | StarPulse | Components | Pulsed |  | Fiber |  | 150000 |  |  | 150000 | [30 empty] | Yes | IR | 1064 | [11 empty] | 0.2 | 200000 | single pulse | [6 empty] | max. 70000000 | [5 empty] | 8000 |  |  | Milli |  |  |  |  | 50/60 | [50 empty] | 6000 |  |  |  | 400/16A | [8 empty] | 240 (for 400 µm fiber) | [5 empty] | top hat | 45 | [33 empty] | 400-600 | [13 empty] | 1100 x 520 x 1235 | [28 empty] | 170 |  |  |  |  | water | [10 empty] | 7 | [7 empty] | 15 to 40 | [126 empty] | Scannersystem, Pilotlaser, Camera view, Remote maintenance, Welding monitoring | [73 empty] | Rofin Gilching |  |  |  |  | Materials Processing |  |  |  |  | Rofin | https://www.rofin.com/en/products/solid-state-lasers/pulsed-rod-lasers/starpulse/?l=1&cHash=427cfe5fe435d9bb61893dfa20b35f87 | 2017-09-01
2120 | StarShape | StarShape | Components | Pulsed |  | CO2 |  |  | 155000 | 95000 | 250000 | [30 empty] | Yes | IR | 9300 | 10600 | 1300 | [19 empty] | 0 to 100 |  |  | 2e+6 to 4e+8 |  |  |  |  | Micro | [18 empty] | 230V 1Ph/N/PE 50/60 Hz | [56 empty] | K > 0.8 | [43 empty] | 1567 x 245.5 x 312.5 | [5 empty] | 610 x 645 x 990 | 810 x 810 x 1900 |  |  |  | 245.5 | 2-axes version: 1567 & 3-axes version: 1903 | 312.5 | [14 empty] | <115 | [9 empty] | Water cooling | [18 empty] | at 19 to 25 | [49 empty] | PC with Windows 7 & ROFIN control unit (CCU), Host coupling, digital I/O | StarFLEX | VLM with CAD Extension | Windows 7 | All commands and menus available in different languages | On-the-fly processing for C and P series, axes for P series | [145 empty] | Rofin Gilching |  |  |  |  | Materials Processing |  |  |  |  | Rofin | https://www.rofin.com/en/products/co2-laser/sealed-off-laser/starshape/ | 2017-10-12
2121 | SSH 100 C/P | StarShape | Components | Pulsed |  | CO2 |  | 95000, 100000, 125000 | 30000 | 95000 | 125000 | [10 empty] | 95, 100, 125 | [19 empty] | Yes | IR | 9300 | 10600 | 1300 | [19 empty] | 0 to 100 |  |  | 2e+6 to 4e+8 |  |  |  |  | Micro | [18 empty] | 230V 1Ph/N/PE 50/60 Hz | [56 empty] | K > 0.8 | [43 empty] | 1567 x 245.5 x 312.5 | [5 empty] | 610 x 645 x 990 | 810 x 810 x 1900 |  |  |  | 245.5 | 2-axes version: 1567 & 3-axes version: 1903 | 312.5 | [14 empty] | 90 |  |  | 90 | [6 empty] | Water cooling | >2400 | [8 empty] | >4 | [8 empty] | at 19 to 25 | [49 empty] | PC with Windows 7 & ROFIN control unit (CCU), Host coupling, digital I/O | StarFLEX | VLM with CAD Extension | Windows 7 | All commands and menus available in different languages | On-the-fly processing for C and P series, axes for P series | [81 empty] | 70 x 70 up to 240 x 240 | 100 x 100 up to 1250 x 1250 | [62 empty] | Rofin Gilching |  |  |  |  | Materials Processing |  |  |  |  | Rofin | https://www.rofin.com/en/products/co2-laser/sealed-off-laser/starshape/ | 2017-09-01
2122 | SSH 150 C/P | StarShape | Components | Pulsed |  | CO2 |  | 130000, 175000 | 45000 | 130000 | 175000 | [10 empty] | 130, 175 | [19 empty] | Yes | IR | 9300 | 10600 | 1300 | [19 empty] | 0 to 100 |  |  | 2e+6 to 4e+8 |  |  |  |  | Micro | [18 empty] | 230V 1Ph/N/PE 50/60 Hz | [56 empty] | K > 0.8 | [43 empty] | 1567 x 245.5 x 312.5 | [5 empty] | 610 x 645 x 990 | 810 x 810 x 1900 |  |  |  | 245.5 | 2-axes version: 1567 & 3-axes version: 1903 | 312.5 | [14 empty] | 115 |  |  | 115 | [6 empty] | Water cooling | >3800 | [8 empty] | >6 | [8 empty] | at 19 to 25 | [49 empty] | PC with Windows 7 & ROFIN control unit (CCU), Host coupling, digital I/O | StarFLEX | VLM with CAD Extension | Windows 7 | All commands and menus available in different languages | On-the-fly processing for C and P series, axes for P series | [81 empty] | 70 x 70 up to 240 x 240 | 100 x 100 up to 1250 x 1250 | [62 empty] | Rofin Gilching |  |  |  |  | Materials Processing |  |  |  |  | Rofin | https://www.rofin.com/en/products/co2-laser/sealed-off-laser/starshape/ | 2017-09-01
2123 | SSH 250 C/P | StarShape | Components | Pulsed |  | CO2 |  | 185000, 200000, 250000 | 65000 | 185000 | 250000 | [10 empty] | 185, 200, 250 | [19 empty] | Yes | IR | 9300 | 10600 | 1300 | [19 empty] | 0 to 100 |  |  | 2e+6 to 4e+8 |  |  |  |  | Micro | [18 empty] | 230V 1Ph/N/PE 50/60 Hz | [56 empty] | K > 0.8 | [43 empty] | 1567 x 245.5 x 312.5 | [5 empty] | 610 x 645 x 990 | 810 x 810 x 1900 |  |  |  | 245.5 | 2-axes version: 1567 & 3-axes version: 1903 | 312.5 | [14 empty] | 115 |  |  | 115 | [6 empty] | Water cooling | >5000 | [8 empty] | >6 | [8 empty] | at 19 to 25 | [49 empty] | PC with Windows 7 & ROFIN control unit (CCU), Host coupling, digital I/O | StarFLEX | VLM with CAD Extension | Windows 7 | All commands and menus available in different languages | On-the-fly processing for C and P series, axes for P series | [81 empty] | 70 x 70 up to 240 x 240 | 100 x 100 up to 1250 x 1250 | [62 empty] | Rofin Gilching |  |  |  |  | Materials Processing |  |  |  |  | Rofin | https://www.rofin.com/en/products/co2-laser/sealed-off-laser/starshape/ | 2017-09-01
2124 | Incoupling Optics | Incoupling Optics | Components | CW |  |  |  |  | 7500000 | 4500000 | 12000000 | [30 empty] | Yes | IR | 1030 | 1090 | 60 | [392 empty] | Synthetic fused silica | [22 empty] | Optoskand | http://www.optoskand.se/products/incoupling-optics | 2017-10-12
2125 | Fiber-to-Fiber Optic Switch | Incoupling Optics | Components | CW | [6 empty] | 8000000 | [30 empty] | Yes | IR | 1030 | 1090 | 60 | [377 empty] | Yes | Yes | 1 | 1,2,3,4 | 0.6, 1.0, 1.2 | Yes | 1030-1090 | Yes |  | QB, QD, Q5 (LLK-B) |  |  | Fiber to Fiber Optic Switch |  | 0.12, 0.14, 0.14 | Synthetic fused silica | [22 empty] | Optoskand | http://www.optoskand.se/products/incoupling-optics/ffs/ | 2017-09-12
2126 | Fiber-to-Fiber Optic Switch Air-cooled | Incoupling Optics | Components | CW | [6 empty] | 4500000 | [30 empty] | Yes | IR | 1030 | 1090 | 60 | [377 empty] | Yes | No | 1 | 1,2,3,4 | 0.6, 1.0, 1.2 | No | 1030-1090 | Yes |  | QB, QD, Q5 (LLK-B) |  |  | Fiber to Fiber Optic Switch Air-cooled |  | 0.09, 0.18, 0.18 | Synthetic fused silica | [22 empty] | Optoskand | http://www.optoskand.se/products/incoupling-optics/ffsac/ | 2017-09-12
2127 | Fiber-to-Fiber Coupler | Incoupling Optics | Components | CW | [6 empty] | 12000000 | [30 empty] | Yes | IR | 1030 | 1090 | 60 | [377 empty] | No | No | 1 | 1 | 0.6, 1.0, 1.2 | Yes | 1030-1090 | Yes |  | QB, QD, Q5 (LLK-B) |  |  | Fiber to Fiber Coupler |  | 0.12, 0.14, 0.14 | Synthetic fused silica | [22 empty] | Optoskand | http://www.optoskand.se/products/incoupling-optics/ffc/ | 2017-09-12
2128 | Fiber-to-Fiber Coupler Air-cooled | Incoupling Optics | Components | CW | [6 empty] | 4500000 | [30 empty] | Yes | IR | 1030 | 1090 | 60 | [377 empty] | No | No | 1 | 1 | 0.6, 1.0, 1.2 | No | 1030-1090 | Yes |  | QB, QD, Q5 (LLK-B) |  |  | Fiber to Fiber Coupler Air-cooled |  | 0.09, 0.18, 0.18 | Synthetic fused silica | [22 empty] | Optoskand | http://www.optoskand.se/products/incoupling-optics/ffc-ac/ | 2017-09-12
2129 | Fiber Coupling Unit | Incoupling Optics | Components | CW | [6 empty] | 4500000 | [30 empty] | Yes | Visible - Near IR | 510, 780, 1030 | 550, 1100, 1090 | 40, 320, 60 | [377 empty] | No | No | 0 (collimated free space beam) | 1 |  | No | 1030, 780-1100, 510-550 | Yes |  | QB, QD, Q5 (LLK-B) |  |  | Fiber Coupling Unit | Ø18 mm (incl. 99% of the beam energy) | [12 empty] | 50, 60, 70, 85, 100 | [11 empty] | Optoskand | http://www.optoskand.se/products/incoupling-optics/fcu/ | 2017-09-12
2130 | Fiber Optic Cables | Fiber Optic Cables | Components | CW |  |  |  |  | 19700000 | 300000 | 20000000 | [30 empty] | Yes | Visible | 510 | 1090 | 580 | [415 empty] | Optoskand | http://www.optoskand.se/products/fiber-optic-cables | 2017-10-12
2131 | QBH Fiber Optic Cable | Fiber Optic Cables | Components | CW | [6 empty] | 10000000 | [14 empty] | 10 kW (10 ms pulse length) 50 kW (1 ms pulse length) 1 MW (50 ns pulse length) | [7 empty] | 2 kW for 10 s 1 kW for 10 min 0.5 kW continuously | [7 empty] | Yes | Visible - Near IR | 510, 780, 1030 | 550, 1100, 1090 | 40, 320, 60 | [130 empty] | <3%, (typically 1%) | [15 empty] | SM-1000 | [106 empty] | Trumpf LLK-Q, IPG HLC-8/LC-8 | [128 empty] | Yes | [6 empty] | QBH Fiber Optic Cable |  | 0.2 |  | SM-1000 µm, round/square | Yes | Yes | No | No | 1+1, 1+pigtail | LLK-Q, HLC-8, LC-8 | Fiber lasers, Nd:YAG, Diode Lasers, Green lasers | 5-200 | [13 empty] | Optoskand | http://www.optoskand.se/products/fiber-optic-cables/qbh/ | 2017-09-12
2132 | RQB Fiber Optic Cable | Fiber Optic Cables | Components | CW |  |  |  |  | 1500000 | 1500000 | 3000000 | [6 empty] | 1.5 (without external cooler) 3.0 (with external cooler) | [7 empty] | 10 kW (10 ms pulse length) 50 kW (1 ms pulse length) 1 MW (50 ns pulse length) | [7 empty] | Without external cooler: Max. 100 W for 10 s, Max. 50 W for 1 min, Max. 10 W continuously With external cooler: Max. 150 W for 10 s, Max. 100 W for 1 min, Max. 50 W continuously | [7 empty] | Yes | Visible - Near IR | 510, 780, 1030 | 550, 1100, 1090 | 40, 320, 60 | [111 empty] | 0.2 | [18 empty] | < 3%, (typically 1%) | [15 empty] | SM-1000 | [106 empty] | Trumpf LLK-Q, IPG HLC-8/LC-8 | [128 empty] | No | [6 empty] | RQB Fiber Optic Cable |  | 0.2 |  | SM-1000 µm, round/square | Yes | Yes | No | No | 1+1, 1+pigtail | LLK-Q, HLC-8, LC-9 | Fiber lasers, Nd:YAG, Diode lasers, Green lasers | 5-200 | [13 empty] | Optoskand | http://www.optoskand.se/products/fiber-optic-cables/rqb/ | 2017-09-12
2133 | QD Fiber Optic Cable | Fiber Optic Cables | Components | CW | [6 empty] | 20000000 | [6 empty] | 120 (@1030-1090nm), 10 (@780-1100nm) | [7 empty] | 10 kW (10 ms pulse length) 50 kW (1 ms pulse length) 1 MW (50 ns pulse length) | [7 empty] | 2 kW for 10 s 1 kW for 10 min 0.5 kW continuously | [7 empty] | Yes | Visible - Near IR | 510, 780, 1030 | 550, 1100, 1090 | 40, 320, 60 | [111 empty] | 0.2 | [18 empty] | < 3%, (typically 1%) | [15 empty] | SM-1000 | [106 empty] | Trumpf LLK-D, Highyag LLK-Auto, IPG LCA | [128 empty] | Yes | [6 empty] | QD Fiber Optic Cable |  | 0.2 |  | SM-1000 µm, round/square | Yes | Yes | Yes | No | 1+1, 1+pigtail | LLK-D, LCA, LLK-Auto | Fiber lasers, Nd:YAG, Diode lasers, Green lasers | 5-200 | [13 empty] | Optoskand | http://www.optoskand.se/products/fiber-optic-cables/qd/ | 2017-09-12
2134 | QCR Fiber Optic Cable | Fiber Optic Cables | Components | CW | [6 empty] | 750000 | [6 empty] | 0.75 | [7 empty] | Max. 2.5 kW at 10 ms PL Max. 12.5 kW at 1 ms PL Max. 250 kW at 50 ns PL | [15 empty] | Yes | IR | 1030 | 1090 | 60 | [92 empty] | 8 (single-mode) 10 (multi-mode) | [37 empty] | < 3%, (typically 1%) | [15 empty] | SM-300 | [106 empty] | Ø30 mm | [128 empty] | No | [6 empty] | QCR Fiber Optic Cable |  | n/a |  | SM-300 µm | Yes | Yes | No | Yes | 1+pigtail | Ø30 mm | Fiber lasers | 1 to 20 | [13 empty] | Optoskand | http://www.optoskand.se/products/fiber-optic-cables/qcr/ | 2017-09-12
2135 | QCS Fiber Optic Cable | Fiber Optic Cables | Components | CW | [6 empty] | 300000 | [6 empty] | 0.3 | [7 empty] | Typical: 10 kW | [15 empty] | Yes | IR | 1030, 1530 | 1090, 1570 | 40, 320, 60 | [91 empty] | <=5.5 | [38 empty] | < 3%, (typically 1%) | [15 empty] | Customer specific | [106 empty] | Ø14 mm | [128 empty] | No | [6 empty] | QCS Fiber Optic Cable |  | n/a |  | SM, LMA | Yes | Yes | No | Yes | 1+pigtail | Ø14 mm | Fiber lasers | 2 to 20 | [13 empty] | Optoskand | http://www.optoskand.se/products/fiber-optic-cables/qcs/ | 2017-09-12
2136 | SMAQ Fiber Optic Cable | Fiber Optic Cables | Components | CW | [6 empty] | 500000 | [6 empty] | 0.5 | [23 empty] | Yes | Near IR | 780 | 1100 | 320 | [111 empty] | 0.2 | [18 empty] | < 3%, (typically 1%) | [15 empty] | 50-300 | [106 empty] | SMA905 (z-plane moved 25 mm) | [128 empty] | No | [6 empty] | SMAQ Fiber Optic Cable |  | 0.2 |  | 50-300 µm | Yes | Yes | No | No | 1+1, 1+pigtail | SMA905* | Nd:YAG, Fiber lasers, Diode lasers | 1 to 10 | [12 empty] | *z-plane moved 25 mm | Optoskand | http://www.optoskand.se/products/fiber-optic-cables/smaq/ | 2017-09-12
2137 | External Optics | External Optics | Components | CW | [6 empty] | 10000000 | [30 empty] | Yes | IR | 1030 | 1090 | 60 | [383 empty] | 1030-1090 | [5 empty] | Prealigned External Optics D25 |  |  | Synthetic fused silica | [9 empty] | <50 | <500 | Yes | [10 empty] | Optoskand | http://www.optoskand.se/products/external-optics | 2017-09-12
2138 | Collimating Units | External Optics | Components | CW | [6 empty] | 10000000 | [6 empty] | d50: 6, d25: 10 | [23 empty] | Yes | IR | 1030 | 1090 | 60 | [382 empty] | Yes | 1030-1090 |  |  | QB, QD, Q5 (LLK-B) |  |  | Prealigned External Optics D25 |  |  | Synthetic fused silica | [9 empty] | 25 | 50, 60, 70, 85, 100 | Yes | [8 empty] | https://www.coherent.com/lasers/laser/collimating-units |  | Optoskand | http://www.optoskand.se/products/external-optics/collimating-units/ | 2017-09-12
2139 | Focusing Unit | External Optics | Components | CW | [6 empty] | 5000000 | [6 empty] | d50: 6, d25: 5 | [23 empty] | Yes | IR | 1030 | 1090 | 60 | [382 empty] | No | 1030-1090 | [5 empty] | Prealigned External Optics D25 |  |  | Synthetic fused silica | [9 empty] | 25 | 60, 100, 150, 200, 250, 300, 400, 500 | Yes | [10 empty] | Optoskand | http://www.optoskand.se/products/external-optics/focusing-units/ | 2017-09-12
2140 | Beam Bender Cube | External Optics | Components | CW | [6 empty] | 6000000 | [6 empty] | d50: 6, d25: 5 | [23 empty] | Yes | IR | 1030 | 1090 | 60 | [382 empty] | No | 1030-1090 | [5 empty] | Prealigned External Optics D25 |  |  | Synthetic fused silica | [9 empty] | 25 |  | Yes | [10 empty] | Optoskand | http://www.optoskand.se/products/external-optics/intermediate-optics/ | 2017-09-12
2141 | Collimating Units | External Optics | Components | CW | [6 empty] | 6000000 | [6 empty] | d50: 6, d25: 10 | [23 empty] | Yes | IR | 1030 | 1090 | 60 | [382 empty] | Yes | 1030-1090 |  |  | QB, QD, Q5 (LLK-B) |  |  | Prealigned External Optics D50 |  |  | Synthetic fused silica | [9 empty] | 50 | 120, 160, 200, 250 | Yes | [10 empty] | Optoskand | http://www.optoskand.se/products/external-optics/collimating-units/ | 2017-09-12
2142 | Focusing Units | External Optics | Components | CW | [6 empty] | 6000000 | [6 empty] | d50: 6, d25: 5 | [23 empty] | Yes | IR | 1030 | 1090 | 60 | [382 empty] | No | 1030-1090 | [5 empty] | Prealigned External Optics D50 |  |  | Synthetic fused silica | [9 empty] | 50 | 120, 160, 200, 250, 300, 400, 500 | Yes | [8 empty] | https://www.coherent.com/lasers/laser/focusing-units |  | Optoskand | http://www.optoskand.se/products/external-optics/focusing-units/ | 2017-09-12
2143 | Focusing Unit Z-adjustable | External Optics | Components | CW | [6 empty] | 6000000 | [6 empty] | d50: 6, d25: 5 | [23 empty] | Yes | IR | 1030 | 1090 | 60 | [382 empty] | No | 1030-1090 | [5 empty] | Prealigned External Optics D50 |  |  | Synthetic fused silica | [9 empty] | 50 | 120, 160, 200, 250, 300, 400, 500 | Yes | [10 empty] | Optoskand | http://www.optoskand.se/products/external-optics/focusing-units/ | 2017-09-12
2144 | Beam Bender Cube | External Optics | Components | CW | [6 empty] | 6000000 | [6 empty] | d50: 6, d25: 5 | [23 empty] | Yes | IR | 1030 | 1090 | 60 | [382 empty] | No | 1030-1090 | [5 empty] | Prealigned External Optics D50 |  |  | Synthetic fused silica | [9 empty] | 50 |  | Yes | [8 empty] | https://www.coherent.com/lasers/laser/intermediate-optics |  | Optoskand | http://www.optoskand.se/products/external-optics/intermediate-optics/ | 2017-09-12
2145 | Twin Spot Optics | External Optics | Components | CW | [6 empty] | 6000000 | [6 empty] | 6 | [11 empty] | 30, 40, 50 | [11 empty] | Yes | IR | 1030 | 1090 | 60 | [382 empty] | No | 1030-1090 |  | 2, 3, 4, 5, 20 |  |  |  | Prealigned External Optics D50 |  |  | Synthetic fusesd silica | [9 empty] | 50 |  | Yes | [8 empty] | https://www.coherent.com/lasers/laser/intermediate-optics |  | Optoskand | http://www.optoskand.se/products/external-optics/intermediate-optics/ | 2017-09-12
2146 | Tinsley Custom Optics | Tinsley Custom Optics | Components | [38 empty] | No | [10 empty] | UV to IR | [139 empty] | 15000 to 1600 | [208 empty] | <=12 | <=15 | [53 empty] | Satellite Optics, Laser Fusion Optics, Electronics, Defense & Military, Astronomy, Remote Sensing |  |  | https://www.coherent.com/lasers/laser/tinsley-custom-optics |  | Tinsley |  | 2017-10-12
2147 | Tinsley Custom Optics - Glass | Tinsley Custom Optics | Components | [38 empty] | No | [10 empty] | UV to IR | [139 empty] | 15000 to 1600 | [208 empty] | 3 | 5 | [53 empty] | Satellite Optics, Laser Fusion Optics, Electronics, Defense & Military, Astronomy, Remote Sensing |  |  | https://www.coherent.com/lasers/laser/tinsley-custom-optics |  | Tinsley |  | 2017-09-12
2148 | Tinsley Custom Optics - Metals | Tinsley Custom Optics | Components | [38 empty] | No | [10 empty] | UV to IR | [139 empty] | 15000 to 1600 | [208 empty] | 12 | 15 | [53 empty] | Satellite Optics, Laser Fusion Optics, Electronics, Defense & Military, Astronomy, Remote Sensing |  |  | https://www.coherent.com/lasers/laser/tinsley-custom-optics |  | Tinsley |  | 2017-09-12
2149 | Tinsley Custom Optics - SiC | Tinsley Custom Optics | Components | [38 empty] | No | [10 empty] | UV to IR | [139 empty] | 15000 to 1600 | [208 empty] | 3 | 5 | [53 empty] | Satellite Optics, Laser Fusion Optics, Electronics, Defense & Military, Astronomy, Remote Sensing |  |  | https://www.coherent.com/lasers/laser/tinsley-custom-optics |  | Tinsley |  | 2017-09-12
2150 | UW1200 |  | Tools & Systems | [38 empty] | No | [265 empty] | Continuous rotation | 500 | ±75 | ±3 | 22.6796 |  |  | ±100 | 1200 | ±10 | ±2.5 | [7 empty] | COHERENT-ROFIN HMI operator interface, USB, Ethernet Networking Capability, Integrated into UW with Ergonomic Placement, 230V/460V, 60Hz, 3-phase or 230V, 60Hz, single phase | [86 empty] | 406.4 | 2400 | ±0.0254 | ±0.00508 |  |  | 304.8 | 423.333 | ±0.0508 | ±0.0127 | [30 empty] | Up to 3 mm | 2-Axis | 48" x 48" x 12" (1219 x 1219 x 305 mm) | 25 µm Acc. / 5 µm Rep. | Cutting, Welding, Surface Treatment |  | Aluminum, Anodized Aluminum, Brass, Copper | https://www.coherent.com/lasers/laser/laser-tools-and-systems/uw1200 |  |  |  | 2017-10-26
2151 | UW180 |  | Tools & Systems | [38 empty] | No | [151 empty] | 1930.4 x 1727.2 x 965.2 | [17 empty] | 558.8 | [16 empty] | XYZ, 762 x 762 x 482.6 | [223 empty] | Up to 3 mm | 2-Axis | 48" x 48" x 12" (1219 x 1219 x 305 mm) | 25 µm Acc. / 5 µm Rep. | Marking, Cutting, Welding |  | Aluminum, Anodized Aluminum, Brass, Copper | https://www.coherent.com/lasers/laser/laser-tools-and-systems/uw180 |  |  |  | 2017-10-26
2152 | UW150RT |  | Tools & Systems | [38 empty] | No | [151 empty] | 1778 x 812.8 x 1524 | [258 empty] | Up to 3 mm | 2-Axis | 48" x 48" x 12" (1219 x 1219 x 305 mm) | 25 µm Acc. / 5 µm Rep. | Marking, Cutting, Welding |  | Aluminum, Anodized Aluminum, Brass, Copper | https://www.coherent.com/lasers/laser/laser-tools-and-systems/uw150rt |  |  |  | 2017-10-26
2153 | Select | Select | Tools & Systems | [38 empty] | No | [151 empty] | 790 x 1262 x 1258 (W x H x D) | [27 empty] | 250 | [7 empty] | 35 | [152 empty] | 210 x 170 x 200 | 50 | 1 | ±30 | 60 | [65 empty] | Up to 3 mm | 2-Axis | 48" x 48" x 12" (1219 x 1219 x 305 mm) | 25 µm Acc. / 5 µm Rep. |  |  | Aluminum, Anodized Aluminum, Brass, Copper | https://www.coherent.com/lasers/laser/laser-tools-and-systems/select |  | Rofin |  | 2017-10-26
2154 | Select | Select | Tools & Systems | [19 empty] | 100 | [18 empty] | No | [19 empty] | 300000000 to 50000000000 |  |  | 120000000 | single pulse up to 0.05 |  |  |  |  | 12000 | [6 empty] | 50/60 | [6 empty] | 16 (single phase) |  |  |  |  | quick coupling | [12 empty] | quick coupling | [21 empty] | 230 | [5 empty] | 3.5 | [62 empty] | 790 x 1262 x 1258 (W x H x D) | [27 empty] | 250 | [7 empty] | 35 |  | internal water-air-heat-exchange | [150 empty] | 210 x 170 x 200 | 50 | 1 | ±30 | 60 | [18 empty] | pulsed Nd: YAG | [46 empty] | Up to 3 mm | 2-Axis | 48" x 48" x 12" (1219 x 1219 x 305 mm) | 25 µm Acc. / 5 µm Rep. |  |  | Aluminum, Anodized Aluminum, Brass, Copper | https://www.coherent.com/lasers/laser/laser-tools-and-systems/select |  | Rofin |  | 2018-01-16
2155 | Select with SweetSpot | Select | Tools & Systems | [19 empty] | 80 | [18 empty] | No | [19 empty] | 300000000 to 50000000000 |  |  | 100000000 | single pulse up to 0.05 |  |  |  |  | 10000 | [6 empty] | 50/60 | [6 empty] | 16 (single phase) |  |  |  |  | quick coupling | [12 empty] | quick coupling | [21 empty] | 230 | [5 empty] | 3.5 | [62 empty] | 790 x 1262 x 1258 (W x H x D) | [27 empty] | 250 | [7 empty] | 35 |  | internal water-air-heat-exchange | [150 empty] | 210 x 170 x 200 | 50 | 1 | ±30 | 60 | [18 empty] | pulsed Nd: YAG | [46 empty] | Up to 3 mm | 2-Axis | 48" x 48" x 12" (1219 x 1219 x 305 mm) | 25 µm Acc. / 5 µm Rep. |  |  | Aluminum, Anodized Aluminum, Brass, Copper | https://www.coherent.com/lasers/laser/laser-tools-and-systems/select |  | Rofin |  | 2018-01-16
2156 | Select Fiber | Select | Tools & Systems | [19 empty] | pulsed: 150, cw: 250 | [18 empty] | No | [19 empty] | 200000000 to 50000000000 |  |  | 15000000 | single pulse up to 0.5 |  |  |  |  | 1500 | [59 empty] | 2 | [62 empty] | 790 x 1262 x 1258 (W x H x D) | [27 empty] | 250 | [7 empty] | 35 |  | air cooling | [150 empty] | 210 x 170 x 200 | 50 | 1 | ±30 | 60 | [18 empty] | fiber laser | [46 empty] | Up to 3 mm | 2-Axis | 48" x 48" x 12" (1219 x 1219 x 305 mm) | 25 µm Acc. / 5 µm Rep. |  |  | Aluminum, Anodized Aluminum, Brass, Copper | https://www.coherent.com/lasers/laser/laser-tools-and-systems/select |  | Rofin |  | 2018-01-16
2157 | EasyMark | EasyMark | Tools & Systems | [19 empty] | >9 | [18 empty] | Yes | Near IR - IR | 1064 | 1070 | [32 empty] | 50/60 | [14 empty] | 100-240 ±10% VAC | [101 empty] | 760 x 590 x 570 | 760 x 590 x 690 | [25 empty] | 80 | [28 empty] | 15 to 35 | [130 empty] | 660 | [28 empty] | 120 x 120 (160 mm objective), 180 x 180 (254 mm objective) | 300 x 200 x 120 |  |  |  |  | max. 10 |  | 120 | max.10 |  | <0.2 | [30 empty] | Up to 3 mm | 2-Axis | 48" x 48" x 12" (1219 x 1219 x 305 mm) | 25 µm Acc. / 5 µm Rep. |  |  | Aluminum, Anodized Aluminum, Brass, Copper | https://www.coherent.com/lasers/laser/laser-tools-and-systems/easymark |  |  |  | 2017-10-26
2158 | EasyMark 10E | EasyMark | Tools & Systems | [19 empty] | >9 | [18 empty] | Yes | Near IR | 1064 | [33 empty] | 50/60 | [14 empty] | 100-240 ±10% VAC | [33 empty] | 430 | [67 empty] | 760 x 590 x 570 | 760 x 590 x 690 | [25 empty] | 80 | [28 empty] | 15 to 35 | [90 empty] | possible | [39 empty] | 660 | [23 empty] | Nd:YV04 |  |  |  |  | 120 x 120 (160 mm objective), 180 x 180 (254 mm objective) | 300 x 200 x 120 |  |  |  |  | max. 10 |  | 120 | max.10 |  | <0.2 | [30 empty] | Up to 3 mm | 2-Axis | 48" x 48" x 12" (1219 x 1219 x 305 mm) | 25 µm Acc. / 5 µm Rep. |  |  | Aluminum, Anodized Aluminum, Brass, Copper | https://www.coherent.com/lasers/laser/laser-tools-and-systems/easymark |  |  |  | 2018-01-15
2159 | EasyMark F20 | EasyMark | Tools & Systems | [19 empty] | >18 | [18 empty] | Yes | IR | 1070 |  |  | 5 | 5 | [29 empty] | 50/60 | [14 empty] | 100-240 ±10% VAC | [33 empty] | 400 | [67 empty] | 760 x 590 x 570 | 760 x 590 x 690 | [25 empty] | 80 | [28 empty] | 15 to 35 | [90 empty] | not possible | [39 empty] | 660 | [23 empty] | Fiber |  |  |  |  | 120 x 120 (160 mm objective), 180 x 180 (254 mm objective) | 300 x 200 x 120 |  |  |  |  | max. 10 |  | 120 | max.10 |  | <0.2 | [30 empty] | Up to 3 mm | 2-Axis | 48" x 48" x 12" (1219 x 1219 x 305 mm) | 25 µm Acc. / 5 µm Rep. |  |  | Aluminum, Anodized Aluminum, Brass, Copper | https://www.coherent.com/lasers/laser/laser-tools-and-systems/easymark |  |  |  | 2018-01-15
2160 | EasyMark F30 | EasyMark | Tools & Systems | [19 empty] | >28 | [18 empty] | Yes | IR | 1070 |  |  | 5 | 5 | [29 empty] | 50/60 | [14 empty] | 100-240 ±10% VAC | [33 empty] | 500 | [67 empty] | 760 x 590 x 570 | 760 x 590 x 690 | [25 empty] | 80 | [28 empty] | 15 to 35 | [90 empty] | not possible | [39 empty] | 660 | [23 empty] | Fiber |  |  |  |  | 120 x 120 (160 mm objective), 180 x 180 (254 mm objective) | 300 x 200 x 120 |  |  |  |  | max. 10 |  | 120 | max.10 |  | <0.2 | [30 empty] | Up to 3 mm | 2-Axis | 48" x 48" x 12" (1219 x 1219 x 305 mm) | 25 µm Acc. / 5 µm Rep. |  |  | Aluminum, Anodized Aluminum, Brass, Copper | https://www.coherent.com/lasers/laser/laser-tools-and-systems/easymark |  |  |  | 2018-01-15
2161 | EasyMark F50 | EasyMark | Tools & Systems | [19 empty] | >48 | [18 empty] | Yes | IR | 1070 |  |  | 5 | 5 | [29 empty] | 50/60 | [14 empty] | 100-240 ±10% VAC | [33 empty] | 600 | [67 empty] | 760 x 590 x 570 | 760 x 590 x 690 | [25 empty] | 80 | [28 empty] | 15 to 35 | [90 empty] | not possible | [39 empty] | 660 | [23 empty] | Fiber |  |  |  |  | 120 x 120 (160 mm objective), 180 x 180 (254 mm objective) | 300 x 200 x 120 |  |  |  |  | max. 10 |  | 120 | max.10 |  | <0.2 | [30 empty] | Up to 3 mm | 2-Axis | 48" x 48" x 12" (1219 x 1219 x 305 mm) | 25 µm Acc. / 5 µm Rep. |  |  | Aluminum, Anodized Aluminum, Brass, Copper | https://www.coherent.com/lasers/laser/laser-tools-and-systems/easymark |  |  |  | 2018-01-15
2162 | Production Automation Options for META | META | Laser | [38 empty] | No | [417 empty] | https://www.coherent.com/lasers/laser/laser-cutting-tool-production-automation-pa-options |  |  |  | 2017-11-02
2163 | OBIS LX/LS Laser Box | OBIS | Laser |  | 1228877 | [23 empty] | 2.4 |  |  | 10 to 14 at 10A maximum, Molex P/N 43025-0600 for mating connector | [9 empty] | No | [35 empty] | 47 to 63 | [7 empty] | SMB Connector, 0V to 5V, 2000 Ohm input impedance |  |  | Included on USB drive with user manual |  | SMB Connector, 0V to 3V, 50 Ohm input impedance |  |  | RS-232, 115.2K, 8N1, DB-9F | USB 2.0, Mini B |  |  |  | Yes, included with shorting wire | Yes, Individual LED for each Laser | [25 empty] | 90 | 264 |  | 5 | 140 | [63 empty] | 241 x 184 x 88 | [21 empty] | 189 x 89.4 x 47.1 | 0.9 |  |  |  |  | 3.9 | [24 empty] | Yes, 3 each | -10 to 60 |  | 10 to 40 for OBIS LX, 10 to 35 for OBIS LS | [9 empty] | <2 min |  |  |  | 20 | [158 empty] | Key switch and interlock | [33 empty] | Laboratories needing CDRH features, Applications wanting a simple Analog or Digital inputs to control the laser, Applications wanting thermal management (cooling) for the lasers |  |  | https://www.coherent.com/lasers/laser/obis-laser-box |  |  |  | 2017-11-02
2164 | OBIS LX/LS Scientific Remote | OBIS | Laser |  | 1234465 | [23 empty] | 2.4 |  |  |  | IEC-320 | [8 empty] | No | [35 empty] | 47 to 63 | [8 empty] | Yes | 3-Position | [5 empty] | RS-232 115.2K, 8N1 | USB 2.0, Mini B | Ethernet 10/100 (Mb) RJ45 |  | Yes | Yes, included with shorting wire | Yes, Individual LED for each Laser | Included on USB drive with user manual | 1 to 6 lasers with power to optional 1 to 6 heat sink cooling fans |  |  |  | Resistive Touchscreen | 480 x 272 pixel, QVGA, TFT, 24-bit color | 108 mm (4.3 in.) diagonal |  |  | SMB, 2000 Ohm, 0to 5V |  | SMB, 50 Ohm, 0 to 3V | [12 empty] | 90 | 264 |  | 5 | 110 | [63 empty] | 180 x 293.5 x 104.4 | [27 empty] | 1.75 |  | 0.1 for 1 meter (0.25 for 3 meter) | [22 empty] | Yes | -10 to 70 |  | 0 to 50 | [9 empty] | <2 min |  |  |  | 20 | [195 empty] | https://www.coherent.com/lasers/laser/obis-scientific-remote |  |  |  | 2017-11-02
2165 | OBIS Laser Cable (0.3 meter) | OBIS | Laser |  | 1197523 | [36 empty] | No | [67 empty] | 6, 18, 19 | 11, 24 | 9 | 12, 25 | 20 | 4, 5, 17 | 21 | 8 | 7 | 22, 26 | 1, 10, 23 | 13, 14 | 2, 3, 15, 16 | [337 empty] | https://www.coherent.com/lasers/laser/obis-laser-cable-0-3-meter |  |  |  | 2017-11-02
2166 | OBIS Laser Cable (1 meter) | OBIS | Laser |  | 1179451 | [36 empty] | No | [67 empty] | 6, 18, 19 | 11, 24 | 9 | 12, 25 | 20 | 4, 5, 17 | 21 | 8 | 7 | 22, 26 | 1, 10, 23 | 13, 14 | 2, 3, 15, 16 | [337 empty] | https://www.coherent.com/lasers/laser/obis-laser-cable-1-meter |  |  |  | 2017-11-02
2167 | OBIS Laser Cable (3 meter) | OBIS | Laser |  | 1179858 | [36 empty] | No | [67 empty] | 6, 18, 19 | 11, 24 | 9 | 12, 25 | 20 | 4, 5, 17 | 21 | 8 | 7 | 22, 26 | 1, 10, 23 | 13, 14 | 2, 3, 15, 16 | [337 empty] | https://www.coherent.com/lasers/laser/obis-laser-cable-3-meter |  |  |  | 2017-11-02
2168 | OBIS LX/LS Single Laser Remote | OBIS | Laser |  | 1173961 | [23 empty] | 2.4 |  | Universal IEC-320 | [10 empty] | No | [51 empty] | RS-232 115.2K, 8N1 | USB 2.0, Mini B |  |  |  | Yes, included with shorting wire | Yes | Included on USB drive with user manual | [9 empty] | SMB, 50 Ohm OR 2KOhm, 0 to 5V |  | SMB, 50 Ohm, 0 to 3V | [12 empty] | 90 | 264 |  | 1 | 2 | [63 empty] | 105 x 68 x 36 | [22 empty] | 0.23 |  |  |  |  | 0.23 | [25 empty] | -10 to 70 |  | 0 to 40 | [9 empty] | <2 min |  |  |  | 20 | [195 empty] | https://www.coherent.com/lasers/laser/obis-single-laser-remote |  |  |  | 2017-11-02
2169 | OBIS LX/LS Heat Sink | OBIS | Laser | [38 empty] | No | [417 empty] | https://www.coherent.com/lasers/laser/obis-heat-sink |  |  |  | 2017-11-02
2170 | OBIS LX/LS 6-Laser Remote | OBIS | Laser |  | 1203909 | [9 empty] | Six, 1 meter each, color coded | [13 empty] | 2.4 |  | Universal IEC-320 | [10 empty] | No | [35 empty] | 47 to 63 | [20 empty] | Yes, included with shorting wire | Yes |  |  |  |  | Yes | [20 empty] | 90 | 264 |  | 1 | 2 | [63 empty] | 105 x 68 x 36 | [21 empty] | 189 x 89.4 x 47.1 | 0.9 |  |  |  |  | 0.23 | [25 empty] | -10 to 70 |  | 0 to 50 | [9 empty] | <1 min |  |  |  | 20 | [195 empty] | https://www.coherent.com/lasers/laser/obis-6-laser-remote |  |  |  | 2017-11-02
2171 | OBIS LX/LS 2nd Emission Indicator | OBIS | Laser | [38 empty] | No | [417 empty] | https://www.coherent.com/lasers/laser/obis-2nd-emission-indicator |  |  |  | 2017-11-02
2172 | OBIS LX/LS Power Supply | OBIS | Laser |  | 1211389 | [36 empty] | No | [151 empty] | 189 x 89.4 x 47.1 | [27 empty] | 0.9 | [237 empty] | https://www.coherent.com/lasers/laser/obis-power-supply |  |  |  | 2017-11-02
2173 | OBIS Galaxy Laser Beam Combiner | OBIS | Laser | [12 empty] | >95 | <=2/1000 hours |  | 100 |  | <500 | [16 empty] | for 405 nm to 590 nm: >45 typical >60, for 640 nm: >55 typical >70 |  |  |  | No | [8 empty] | 405, 445 or 458, 488, 514, 532, 552 or 561, 590, 640 | [98 empty] | <=1.1 | [10 empty] | <2 |  | <50 | <0.5 |  | TEM00 |  |  |  | 2 | 3 mm mono-coil |  | FC/APC, 8º angled, with extended-life interface | FC form-factor, ultra-flat contact FC/UFC with extended-life interface | 3.8 |  |  | 51 | 0.055 |  | 1 | [12 empty] | 229 x 170 x 29 | [27 empty] | 1.4 | [28 empty] | 10 to 50 |  |  |  |  | -20 to 60 | [7 empty] | 30 | [105 empty] | Not Applicable | [38 empty] | 7.7 | [47 empty] | Optogenetics, Endoscopy, Microscopy, Cytometry, Genomics |  |  | https://www.coherent.com/lasers/laser/cw-solid-state-lasers/obis-lasers/galaxy-laser-beam-combiner |  |  |  | 2017-11-02
2174 | Sapphire LP/SF Driver Unit | Sapphire | Laser | [38 empty] | No | [35 empty] | 50/60 | [47 empty] | 88 | 264 |  |  | 140 | [57 empty] | 2 | [5 empty] | 196 x 164 x 99.5 | [27 empty] | 1.85 | [25 empty] | -30 to 60 |  | 10 to 40, non-condensing | [121 empty] | FieldMax-TO | [22 empty] | PS10Q | [64 empty] | https://www.coherent.com/lasers/laser/cw-solid-state-lasers/sapphire-lasers/sapphire-lp-sf-driver-unit |  |  |  | 2017-11-02
2175 | Custom OEM Subsystems |  | Laser | [38 empty] | No | [417 empty] | https://www.coherent.com/lasers/laser/custom-oem-subsystem |  |  |  | 2017-11-02
2176 | Custom and OEM Diode Laser Products |  | Laser | [38 empty] | No | [417 empty] | https://www.coherent.com/lasers/laser/diode-lasers/custom-and-oem-diode-laser-products |  |  |  | 2017-11-02
2177 | Micro Channel Cooled Package (MCCP) |  | Laser | [38 empty] | No | [417 empty] | https://www.coherent.com/lasers/laser/diode-lasers/onyx-micro-channel-cooled-package-mccp |  |  |  | 2017-11-02
2178 | COMPex | COMPex | Laser |  |  | Excimer |  |  | 30000 | 3000 | 33000 | [30 empty] | Yes | Deep UV | 193 | 351 | 158 | [9 empty] | <=0.1 | [6 empty] | <25 | [12 empty] | <=0.75 | [16 empty] | 200 to 240V AC, 16A, 50/60 Hz switchable, 1-phase; 100 to 120V AC, 25A, 50/60 Hz switchable, 1-phase | [128 empty] | <=350 | [38 empty] | 2 to 5 l/mn (0.5 to 1.3 gal/min), 15 to 20℃, connectionL 1/2" | [195 empty] | Pulsed Laser Deposition, Polymer Marking, Laser Lift-Off | Engraving, Heat Treat | Plastic, Semiconductor, Ceramic | https://www.coherent.com/lasers/laser/excimer-lasers-and-applications/compex |  |  |  | 2017-11-03
2179 | COMPex 50 FBG | COMPex | Laser |  |  | Excimer |  |  |  | 12000 |  | 248nm:12 | [29 empty] | Yes | Deep UV | 248 | [11 empty] | 0.1 | [6 empty] | 20 |  | 248nm:140000 | [10 empty] | <=0.75 | [16 empty] | 200 to 240V AC, 16A, 50/60 Hz switchable, 1-phase; 100 to 120V AC, 25A, 50/60 Hz switchable, 1-phase | [46 empty] | 12 x 4.5 |  | <=0.3 x 0.2 | [5 empty] | <=50 | [16 empty] | 800 | [28 empty] | 1282 x 375 x 793 | [27 empty] | 275 | [38 empty] | 2 to 5 l/mn (0.5 to 1.3 gal/min), 15 to 20℃, connectionL 1/2" | [195 empty] | Pulsed Laser Deposition, Polymer Marking, Laser Lift-Off | Engraving, Heat Treat | Plastic, Semiconductor, Ceramic | https://www.coherent.com/lasers/laser/excimer-lasers-and-applications/compex |  |  |  | 2017-11-02
2180 | COMPex 50 | COMPex | Laser |  |  | Excimer |  |  | 3000 | 4000 | 7000 | 193nm:4, 248nm: 7 | [29 empty] | Yes | Deep UV | 193 | 248 | 55 | [9 empty] | 0.05 | [6 empty] | 20 |  | 193nm:100000, 248: 150000 | [10 empty] | <=0.75 | [16 empty] | 200 to 240V AC, 16A, 50/60 Hz switchable, 1-phase; 100 to 120V AC, 25A, 50/60 Hz switchable, 1-phase | [46 empty] | 12 x 5 |  | <=2 x 1 | [5 empty] | <=50 | [45 empty] | 1282 x 375 x 793 | [27 empty] | 275 | [38 empty] | 2 to 5 l/mn (0.5 to 1.3 gal/min), 15 to 20℃, connectionL 1/2" | [195 empty] | Pulsed Laser Deposition, Polymer Marking, Laser Lift-Off | Engraving, Heat Treat | Plastic, Semiconductor, Ceramic | https://www.coherent.com/lasers/laser/excimer-lasers-and-applications/compex |  |  |  | 2017-11-02
2181 | COMPex 102 | COMPex | Laser |  |  | Excimer |  |  | 4000 | 4000 | 8000 | 193nm:4.8, 248nm:8, 308nm:5, 351nm:4 | [29 empty] | Yes | Deep UV | 193 | 351 | 158 | [9 empty] | 0.02 | [6 empty] | 20 |  | 193nm: 240000, 248nm:400000, 308nm:250000, 351nm:200000 | [10 empty] | <=0.75 | [16 empty] | 200 to 240V AC, 16A, 50/60 Hz switchable, 1-phase; 100 to 120V AC, 25A, 50/60 Hz switchable, 1-phase | [46 empty] | 24 x 10 |  | <=3 x 1 | [5 empty] | <=50 | [45 empty] | 1282 x 375 x 793 | [27 empty] | 275 | [38 empty] | 2 to 5 l/mn (0.5 to 1.3 gal/min), 15 to 20℃, connectionL 1/2" | [195 empty] | Pulsed Laser Deposition, Polymer Marking, Laser Lift-Off | Engraving, Heat Treat | Plastic, Semiconductor, Ceramic | https://www.coherent.com/lasers/laser/excimer-lasers-and-applications/compex |  |  |  | 2017-11-02
2182 | COMPex 110 | COMPex | Laser |  |  | Excimer |  |  | 18000 | 12000 | 30000 | 193nm:12, 248nm:30, 308nm:16, 351nm:12 | [29 empty] | Yes | Deep UV | 193 | 351 | 158 | [9 empty] | 0.1 | [6 empty] | 20 |  | 193nm: 240000, 248nm:400000, 308nm:250000, 351nm:200000 | [10 empty] | <=0.75 | [16 empty] | 200 to 240V AC, 16A, 50/60 Hz switchable, 1-phase; 100 to 120V AC, 25A, 50/60 Hz switchable, 1-phase | [46 empty] | 24 x 10 |  | <=3 x 1 | [5 empty] | <=50 | [45 empty] | 1282 x 375 x 793 | [27 empty] | 275 | [38 empty] | 2 to 5 l/mn (0.5 to 1.3 gal/min), 15 to 20℃, connectionL 1/2" | [195 empty] | Pulsed Laser Deposition, Polymer Marking, Laser Lift-Off | Engraving, Heat Treat | Plastic, Semiconductor, Ceramic | https://www.coherent.com/lasers/laser/excimer-lasers-and-applications/compex |  |  |  | 2017-11-02
2183 | COMPex 201 | COMPex | Laser |  |  | Excimer |  |  | 4500 | 3000 | 7500 | 193nm:4, 248nm:7.5, 308nm:3.5, 351nm:3 | [29 empty] | Yes | Deep UV | 193 | 351 | 158 | [9 empty] | 0.01 | [6 empty] | 25 |  | 193nm: 400000, 248nm:750000, 308nm:500000, 351nm:300000 | [10 empty] | <=0.75 | [16 empty] | 200 to 240V AC, 16A, 50/60 Hz switchable, 1-phase; 100 to 120V AC, 25A, 50/60 Hz switchable, 1-phase | [46 empty] | 24 x 10 |  | <=3 x 1 | [5 empty] | <=50 | [45 empty] | 1682 x 375 x 793 | [27 empty] | 350 | [38 empty] | 2 to 5 l/mn (0.5 to 1.3 gal/min), 15 to 20℃, connectionL 1/2" | [195 empty] | Pulsed Laser Deposition, Polymer Marking, Laser Lift-Off | Engraving, Heat Treat | Plastic, Semiconductor, Ceramic | https://www.coherent.com/lasers/laser/excimer-lasers-and-applications/compex |  |  |  | 2017-11-02
2184 | COMPex 205 | COMPex | Laser |  |  | Excimer |  |  | 18000 | 15000 | 33000 | 193nm:15, 248nm:33, 308nm:20, 351nm:15 | [29 empty] | Yes | Deep UV | 193 | 351 | 158 | [9 empty] | 0.05 | [6 empty] | 25 |  | 193nm: 400000, 248nm:750000, 308nm:500000, 351nm:300000 | [10 empty] | <=0.75 | [16 empty] | 200 to 240V AC, 16A, 50/60 Hz switchable, 1-phase; 100 to 120V AC, 25A, 50/60 Hz switchable, 1-phase | [46 empty] | 24 x 10 |  | <=3 x 1 | [5 empty] | <=50 | [45 empty] | 1682 x 375 x 793 | [27 empty] | 350 | [38 empty] | 2 to 5 l/mn (0.5 to 1.3 gal/min), 15 to 20℃, connectionL 1/2" | [195 empty] | Pulsed Laser Deposition, Polymer Marking, Laser Lift-Off | Engraving, Heat Treat | Plastic, Semiconductor, Ceramic | https://www.coherent.com/lasers/laser/excimer-lasers-and-applications/compex |  |  |  | 2017-11-02
2185 | StingRay Developers Kit | StingRay Developers Kit | Laser | [38 empty] | No | [294 empty] | 1-Laser 660 nm 100 mW, 1-Laser 520 nm, 50 mW, 1-CDRH Controller, 1-CDRH Controller Power Supply, 1-Coherent StingRay Heat Sink Mount, 1-USB Cable, 1-Focus Lock Tool, 8-Interchangeable Optical Heads | [122 empty] | https://www.coherent.com/lasers/laser/stingray-developers-kit |  |  |  | 2017-11-02
2186 | FieldMaxII Rechargeable Battery Pack |  | Laser Measurement |  | 1092395 | [36 empty] | No | [417 empty] | https://www.coherent.com/measurement-control/measurement/fieldmaxii-rechargeable-battery-pack |  |  |  | 2017-11-02
2187 | Pulse Compressors | Pulse Compressors | Laser |  |  | Ultrafast Oscillators Accessories | [35 empty] | Yes | IR | 1040 | [7 empty] | 40 | [352 empty] | >85 |  | 3500 | 8000 to 20000 | [48 empty] | Multiphoton Excitation (MPE) Microscopy, Second Harmonic Generation Imaging, Third Harmonic Generation Imaging, Coherent Anti-stokes Raman Scatterint (CARS) Microscopy, Stimulated Raman Scattering (SRS) Microscopy, Optogenetics, Non-Linear Optics |  |  | https://www.coherent.com/lasers/laser/ultrafast-laser-oscillators-and-amplifiers/ultrafast-oscillators/ultrafast-oscillator-accessories/pulse-compressors |  |  |  | 2017-11-02
2188 | Synchrolock-AP | Synchrolock-AP | Laser |  |  | Ultrafast Oscillators Accessories | [35 empty] | No | [330 empty] | <250 | <250 | <250 | [16 empty] | <750 | <500 | [66 empty] | https://www.coherent.com/lasers/laser/ultrafast-laser-oscillators-and-amplifiers/ultrafast-oscillators/ultrafast-oscillator-accessories/synchrolock-AP |  |  |  | 2017-11-02
2189 | Synchrolock-AP Mira (fs) | Synchrolock-AP | Laser |  |  | Ultrafast Oscillators Accessories | [35 empty] | No | [330 empty] | <250 | <250 | <250 | [16 empty] | <550 | <300 | [66 empty] | https://www.coherent.com/lasers/laser/ultrafast-laser-oscillators-and-amplifiers/ultrafast-oscillators/ultrafast-oscillator-accessories/synchrolock-AP |  |  |  | 2017-11-02
2190 | Synchrolock-AP Mira (ps) | Synchrolock-AP | Laser |  |  | Ultrafast Oscillators Accessories | [35 empty] | No | [330 empty] | <250 | <250 | <250 | [16 empty] | <750 | <500 | [66 empty] | https://www.coherent.com/lasers/laser/ultrafast-laser-oscillators-and-amplifiers/ultrafast-oscillators/ultrafast-oscillator-accessories/synchrolock-AP |  |  |  | 2017-11-02
2191 | Synchrolock-AP Mira | Synchrolock-AP | Laser |  |  | Ultrafast Oscillators Accessories | [35 empty] | No | [330 empty] | <250 | <250 | <250 | [16 empty] | <550 | <300 | [66 empty] | https://www.coherent.com/lasers/laser/ultrafast-laser-oscillators-and-amplifiers/ultrafast-oscillators/ultrafast-oscillator-accessories/synchrolock-AP |  |  |  | 2017-11-02
2192 | Vitara-CEP Stabilizer | Vitara-CEP Stabilizer | Laser |  |  | Ultrafast Oscillators Accessories | [35 empty] | No | [417 empty] | https://www.coherent.com/lasers/laser/ultrafast-laser-oscillators-and-amplifiers/ultrafast-oscillators/ultrafast-oscillator-accessories/vitara-cep-stabilizer |  |  |  | 2017-11-02
2193 | Chameleon PreComp Accessory | Chameleon PreComp Accessory | Laser | [38 empty] | No | [11 empty] | 680 to 1080 | [24 empty] | 47 to 63 | [46 empty] | 90 | 250 |  | 10 | 20 |  |  |  |  | Typical: 10, Maximum: 20 | [18 empty] | Accepts all Chameleon lasers | [39 empty] | 464 x 313 x 180 | [18 empty] | 464 x 313 x 180 |  |  |  |  | 124 x 155 x 82 |  |  |  | 11 | [28 empty] | 15 to 35 | [125 empty] | 0 to -23000 | [26 empty] | >90 across entire tuning range | [55 empty] | https://www.coherent.com/lasers/laser/ultrafast-laser-oscillators-and-amplifiers/ultrafast-oscillators/chameleon-family/chameleon-precomp-accessory |  |  |  | 2017-11-02
2194 | Chameleon VUE Harmonics Accessory | Chameleon VUE Harmonics Accessory | Laser | [38 empty] | No | [151 empty] | 385 x 286 x 207 | [262 empty] | Ultrafast Spectroscopy, Transient Absorption Spectroscopy, Non-Linear Optics, Fluorescence Lifetime Imaging |  |  | https://www.coherent.com/lasers/laser/ultrafast-laser-oscillators-and-amplifiers/ultrafast-oscillators/chameleon-family/chameleon-vue-harmonics-accessory |  |  |  | 2017-11-02
2195 | Chameleon VUE SHG | Chameleon VUE Harmonics Accessory | Laser | [38 empty] | No | [151 empty] | 385 x 286 x 207 | [125 empty] | 340 to 540 | >40 | 340 to 540 | >40 | 345 to 520 | >30 | [131 empty] | Ultrafast Spectroscopy, Transient Absorption Spectroscopy, Non-Linear Optics, Fluorescence Lifetime Imaging |  |  | https://www.coherent.com/lasers/laser/ultrafast-laser-oscillators-and-amplifiers/ultrafast-oscillators/chameleon-family/chameleon-vue-harmonics-accessory |  |  |  | 2017-11-02
2196 | Chameleon VUE THG | Chameleon VUE Harmonics Accessory | Laser | [38 empty] | No | [151 empty] | 385 x 286 x 207 | [125 empty] | 227 to 540 | >10 | 227 to 540 | >10 | 230 to 345 | >8 | [131 empty] | Ultrafast Spectroscopy, Transient Absorption Spectroscopy, Non-Linear Optics, Fluorescence Lifetime Imaging |  |  | https://www.coherent.com/lasers/laser/ultrafast-laser-oscillators-and-amplifiers/ultrafast-oscillators/chameleon-family/chameleon-vue-harmonics-accessory |  |  |  | 2017-11-02
2197 | Hidra - 10 Hz High Energy Ultrafast Amplifiers | Hidra | Laser | [38 empty] | Yes | Near IR | 795 | 805 | 10 | [8 empty] | 0.01 | [94 empty] | <1.5 | [11 empty] | linear, horizontal |  |  |  | TEM00 | [290 empty] | High Energy Physics, Flamentation |  |  | https://www.coherent.com/lasers/laser/ultrafast-laser-oscillators-and-amplifiers/ultrafast-amplifiers/Hidra-10-hz-high-energy-ultrafast-amplifiers |  |  |  | 2017-11-02
2198 | Hidra -25 | Hidra | Laser | [38 empty] | Yes | Near IR | 795 | 805 | 10 | [8 empty] | 0.01 |  |  |  |  | >25 |  |  |  | USP version: <40, F version: <130 | [12 empty] | 10 Hz pump version: <3.5, 1 kHz + 10 Hz pump version: <3 | [60 empty] | 12 | [11 empty] | <1.5 | >1000:1 pre-pulse, >100:1 post-pulse | [10 empty] | linear, horizontal |  |  |  | TEM00 | [185 empty] | 275 | [37 empty] | Air-compatible |  |  |  | Vitara, Mira-F, or Vitesse | [62 empty] | High Energy Physics, Flamentation |  |  | https://www.coherent.com/lasers/laser/ultrafast-laser-oscillators-and-amplifiers/ultrafast-amplifiers/Hidra-10-hz-high-energy-ultrafast-amplifiers |  |  |  | 2017-11-02
2199 | Hidra-50 | Hidra | Laser | [38 empty] | Yes | Near IR | 795 | 805 | 10 | [8 empty] | 0.01 |  |  |  |  | >50 |  |  |  | USP version: <40, F version: <130 | [12 empty] | 10 Hz pump version: <3.5, 1 kHz + 10 Hz pump version: <3 | [60 empty] | 18 | [11 empty] | <1.5 | >1000:1 pre-pulse, >100:1 post-pulse | [10 empty] | linear, horizontal |  |  |  | TEM00 | [185 empty] | 400 | [37 empty] | Air-compatible |  |  |  | Vitara, Mira-F, or Vitesse | [62 empty] | High Energy Physics, Flamentation |  |  | https://www.coherent.com/lasers/laser/ultrafast-laser-oscillators-and-amplifiers/ultrafast-amplifiers/Hidra-10-hz-high-energy-ultrafast-amplifiers |  |  |  | 2017-11-02
2200 | Hidra-100 | Hidra | Laser | [38 empty] | Yes | Near IR | 795 | 805 | 10 | [8 empty] | 0.01 |  |  |  |  | >100 |  |  |  | USP version: <40, F version: <130 | [12 empty] | 10 Hz pump version: <3.5, 1 kHz + 10 Hz pump version: <3 | [60 empty] | 25 | [11 empty] | <1.5 | >1000:1 pre-pulse, >100:1 post-pulse | [10 empty] | linear, horizontal |  |  |  | TEM00 | [185 empty] | 600 | [37 empty] | Air-compatible |  |  |  | Vitara, Mira-F, or Vitesse | [62 empty] | High Energy Physics, Flamentation |  |  | https://www.coherent.com/lasers/laser/ultrafast-laser-oscillators-and-amplifiers/ultrafast-amplifiers/Hidra-10-hz-high-energy-ultrafast-amplifiers |  |  |  | 2017-11-02
2201 | Hidra Hybrid | Hidra | Laser | [38 empty] | Yes | Near IR | 795 | 805 | 10 | [8 empty] | 1 | [8 empty] | USP version: <35, F version: <130 | >1000, >3200, >4000 | [11 empty] | 0.5 | [72 empty] | <1.3 | >1000:1 pre-pulse, >100:1 post-pulse | [10 empty] | linear, horizontal |  |  |  | TEM00 | [293 empty] | https://www.coherent.com/lasers/laser/ultrafast-laser-oscillators-and-amplifiers/ultrafast-amplifiers/Hidra-10-hz-high-energy-ultrafast-amplifiers |  |  |  | 2017-11-02
2202 | CEP for Legend Elite Amplifiers |  | Laser | [38 empty] | No | [414 empty] | Applied Physics | Attosecond Pulse Generation |  | https://www.coherent.com/lasers/laser/ultrafast-laser-oscillators-and-amplifiers/ultrafast-amplifiers/ultrafast-amplifier-accessories/cep-for-legend-elite-amplifiers |  |  |  | 2017-11-02
2203 | Single-Shot Autocorrelator (SSA) |  | Laser | [38 empty] | No | [417 empty] | https://www.coherent.com/lasers/laser/ultrafast-laser-oscillators-and-amplifiers/ultrafast-amplifiers/ultrafast-amplifier-accessories/single-shot-autocorrelator-ssa |  |  |  | 2017-11-02
2204 | Polarization Maintaining Fiber-PMF-488-B1 |  | Components | [38 empty] | Yes | Visible | [6 empty] | <470 |  |  | 488 | [104 empty] | 0.13 nominal value | [23 empty] | Bow-tie polarization maintaining fiber | [82 empty] | <100 dB/km @488nm |  | <1.2 mm @488nm | [10 empty] | 245 ± 10 |  | UV-cured dual acrylate |  |  |  | <1 | [8 empty] | 3.2 ± 0.5 µm @488nm |  |  |  | 125 ± 1 |  | 100 | [157 empty] | Fiber optic sensors, Spectroscopy, Medical, Metrological, Polarization-sensitive Components | 3D Contour Mapping | Acrylic | https://www.coherent.com/lasers/laser/polarization-maintaining-fiber/pmf-488-b1 |  |  |  | 2018-04-11
2205 | Polarization Maintaining Fiber-PMF-1550-B2 |  | Components | [38 empty] | Yes | IR | [6 empty] | <1500 |  |  | 1550 | [104 empty] | 0.13 nominal value | [23 empty] | Bow-tie polarization maintaining fiber | [82 empty] | <1 dB/km @1550nm |  | <4 mm @1550nm | [10 empty] | 245 ± 10 |  | UV-cured dual acrylate |  |  |  | <1 | [8 empty] | 10.5 ± 1 µm @1550nm |  |  |  | 125 ± 1 |  | 100 | [157 empty] | Fiber optic interferometers, Voltage and current sensors, Connectivity between source laser and modulator, Laser pig-tailing, Polarization-sensitive Components |  |  | https://www.coherent.com/lasers/laser/polarization-maintaining-fiber/pmf-1550-b2 |  |  |  | 2018-04-12
2206 | Polarization Maintaining Fiber-PMF-633-B1 |  | Components | [38 empty] | Yes | Visible | [6 empty] | <620 |  |  | 633 | [104 empty] | 0.14 nominal value | [23 empty] | Bow-tie polarization maintaining fiber | [82 empty] | <12 dB/km @633nm |  | <1.5 mm @633nm | [10 empty] | 245 ± 10 |  | UV-cured dual acrylate |  |  |  | <1 | [8 empty] | 4 ± 0.5 µm @633nm |  |  |  | 125 ± 1 |  | 100 | [157 empty] | Fiber optic sensors, Laser delivery in spectroscopy, medical and metrological applications, Polarization-sensitive Components |  |  | https://www.coherent.com/lasers/laser/polarization-maintaining-fiber/pmf-633-b1 |  |  |  | 2018-04-12
2207 | Polarization Maintaining Fiber-PMF-RC-1300-B1 |  | Components | [38 empty] | Yes | IR | [6 empty] | <1250 |  |  | 1300 | [104 empty] | 0.16 nominal value | [23 empty] | Bow-tie polarization maintaining fiber | [82 empty] | <2 dB/km @1300nm |  | <3 mm @ 1300 nm | [10 empty] | 165 ± 5 |  | UV-cured dual acrylate |  |  |  | <1 | [8 empty] | 7 ± 0.5 µm @1300nm |  |  |  | 80 ± 2 |  | 100 | [157 empty] | Fiber optic gyroscopes(FOGs), Voltage and current sensors, Connectivity between source laser and modulator, Laser pigtailing, Polarization-sensitive Components |  |  | https://www.coherent.com/lasers/laser/polarization-maintaining-fiber/pmf-rc-1300-b1 |  |  |  | 2018-04-12
2208 | Polarization Maintaining Fiber-PMF-RC-1300-B2 |  | Components | [38 empty] | Yes | IR | [6 empty] | <1250 |  |  | 1300 | [104 empty] | 0.13 nominal value | [23 empty] | Bow-tie polarization maintaining fiber | [82 empty] | <2 dB/km @1300nm |  | <3 mm @1300nm | [10 empty] | 165 ± 5 |  | UV-cured dual acrylate |  |  |  | <1 | [8 empty] | 8.4 ± 0.4 µm @1300nm |  |  |  | 80 ± 2 |  | 100 | [157 empty] | Fiber optic gyroscopes(FOGs), Voltage and current sensors, Connectivity between source laser and modulator, Laser pigtailing, Polarization-sensitive Components |  |  | https://www.coherent.com/lasers/laser/polarization-maintaining-fiber/pmf-rc-1300-b2 |  |  |  | 2018-04-12
2209 | Polarization Maintaining Fiber-PMF-RC-1550-B1 |  | Components | [38 empty] | Yes | IR | [6 empty] | <1500 |  |  | 1550 | [104 empty] | 0.17 nominal value | [23 empty] | Bow-tie polarization maintaining fiber | [82 empty] | <2 dB/km @1550nm |  | <4 mm @1550nm | [10 empty] | 165 ± 5 |  | UV-cured dual acrylate |  |  |  | <1 | [8 empty] | 7.8 ± 0.5 µm @1550nm |  |  |  | 80 ± 2 |  | 100 | [157 empty] | Fiber optic gyroscopes(FOGs), Voltage and current sensors, Connectivity between source laser and modulator, Laser pigtailing, Polarization-sensitive Components |  |  | https://www.coherent.com/lasers/laser/polarization-maintaining-fiber/pmf-rc-1550-b1 |  |  |  | 2018-04-12
2210 | Polarization Maintaining Fiber-PMF-RC-820-B1 |  | Components | [38 empty] | Yes | Near IR | [6 empty] | <800 |  |  | 820 | [104 empty] | 0.17 nominal value | [23 empty] | Bow-tie polarization maintaining fiber | [82 empty] | <4 dB/km @820nm |  | <1.8 mm @820nm | [10 empty] | 165 ± 5 |  | UV-cured dual acrylate |  |  |  | <1 | [8 empty] | 4.5 ± 0.5 µm @820nm |  |  |  | 80 ± 1 |  | 100 | [157 empty] | Fiber optic gyroscopes (FOGs), Fiber optic sensors, Connectivity between source laser and modulator, Laser pigtailing, Polarization-sensitive Components |  |  | https://www.coherent.com/lasers/laser/polarization-maintaining-fiber/pmf-rc-820-b1 |  |  |  | 2018-04-12
2211 | BIF-1310-L2 |  | Components | [38 empty] | Yes | IR | [6 empty] | <1290 |  |  | 1310 and 1550 | [104 empty] | 0.16 nominal | [106 empty] | <=0.75 dB/km @1310nm, <=0.60 dB/km @1550nm |  |  |  |  | <0.005 dB/m @1310nm (30 turns, 10mm radius) | [5 empty] | 125 ± 1 |  | 245 ± 10 |  | UV-cured dual acrylate |  |  |  | <0.5 | [8 empty] | 5.5 to 6.5 µm @1310nm, 6.3 to 7.5 µm @1550nm | [5 empty] | 100 | [157 empty] | Roll-To-Roll Circuit Patterning |  | Silicon | https://www.coherent.com/lasers/laser/machine-vision-structured-light-lasers/bif-1310-l2-bif-rc-1310-l2 |  |  |  | 2018-04-12
2212 | BIF-RC-1310-L2 |  | Components | [38 empty] | Yes | IR | [6 empty] | <1290 |  |  | 1310 and 1550 | [104 empty] | 0.16 nominal | [106 empty] | <=0.75 dB/km @1310nm, <=0.60 dB/km @1550nm |  |  |  |  | <0.005 dB/m @1310nm (30 turns, 10mm radius) | [5 empty] | 80 ± 1 |  | 165 ± 15 |  | UV-cured dual acrylate |  |  |  | <0.5 | [8 empty] | 5.5 to 6.5 µm @1310nm, 6.3 to 7.5 µm @1550nm | [5 empty] | 100 | [157 empty] | Roll-To-Roll Circuit Patterning |  | Silicon | https://www.coherent.com/lasers/laser/machine-vision-structured-light-lasers/bif-1310-l2-bif-rc-1310-l2 |  |  |  | 2018-04-12
2213 | BIF-780-L2 |  | Components | [38 empty] | Yes | Near IR | [6 empty] | 670 to 770 |  |  | 780 to 850 | [104 empty] | 0.16 nominal | [106 empty] | <=5 dB/km @780nm |  |  |  |  | <0.005 dB @780nm (30 turns, 10mm radius) | [5 empty] | 125 ± 1 |  | 245 ± 10 | UV-cured dual acrylate |  |  |  |  | <0.5 | [8 empty] | 3.5 to 4.5 µm @780nm | [5 empty] | >=100 | [157 empty] | Laser diode pigtails. Fused fiber couplers, Components fiber for optical devices, Interferometric sensors |  |  | https://www.coherent.com/lasers/laser/machine-vision-structured-light-lasers/bif-780-l2-bif-rc-780-l2 |  |  |  | 2018-04-12
2214 | BIF-RC-780-L2 |  | Components | [38 empty] | Yes | Near IR | [6 empty] | 670 to 770 |  |  | 780 to 850 | [104 empty] | 0.16 nominal | [106 empty] | <=5 dB/km @780nm |  |  |  |  | <0.005 dB @780nm (30 turns, 10mm radius) | [5 empty] | 80 ± 1 |  | 165 ± 15 | UV-cured dual acrylate |  |  |  |  | <0.5 | [8 empty] | 3.5 to 4.5 µm @780nm | [5 empty] | >=100 | [157 empty] | Laser diode pigtails. Fused fiber couplers, Components fiber for optical devices, Interferometric sensors |  |  | https://www.coherent.com/lasers/laser/machine-vision-structured-light-lasers/bif-780-l2-bif-rc-780-l2 |  |  |  | 2018-04-12
2215 | BIF-1550-L2 |  | Components | [38 empty] | Yes | IR | [6 empty] | <1500 |  |  | 1550 | [104 empty] | 0.16 nominal | [106 empty] | <=0.50 dB/km @1550nm |  |  |  |  | <0.005 dB/m @1550nm (30 turns, 10mm radius) | [5 empty] | 125 ± 1 |  | 245 ± 10 |  | UV-cured dual acrylate |  |  |  | <0.5 | [8 empty] | 6.3 to 7.5 µm @1550nm | [5 empty] | 100 | [157 empty] | Sensors, Tight bend radius conditions, Multiple fiber wraps on a mandrel, Fused fiber couplers |  |  | https://www.coherent.com/lasers/laser/machine-vision-structured-light-lasers/bif-1550-l2-bif-rc-1550-l2 |  |  |  | 2018-04-12
2216 | BIF-RC-1550-L2 |  | Components | [38 empty] | Yes | IR | [6 empty] | <1500 |  |  | 1550 | [104 empty] | 0.16 nominal | [106 empty] | <=0.50 dB/km @1550nm |  |  |  |  | <0.005 dB/m @1550nm (30 turns, 10mm radius) | [5 empty] | 80 ± 1 |  | 165 ± 5 |  | UV-cured dual acrylate |  |  |  | <0.5 | [8 empty] | 6.3 to 7.5 µm @1550nm | [5 empty] | 100 | [157 empty] | Sensors, Tight bend radius conditions, Multiple fiber wraps on a mandrel, Fused fiber couplers |  |  | https://www.coherent.com/lasers/laser/machine-vision-structured-light-lasers/bif-1550-l2-bif-rc-1550-l2 |  |  |  | 2018-04-12
2217 | Near UV-VIS Silica Core Fiber-NUV-320-K1 |  | Components | [38 empty] | Yes | Deep UV-UV | [6 empty] | <300 |  |  | 320 to 450 | [104 empty] | 0.12 nominal | [106 empty] | <=200 dB/km @320nm, <70 dB/km @400nm | [10 empty] | 125 ± 1 |  | 245 ± 10 (acrylate) | UV-cured dual acrylate | [19 empty] | 100 | [157 empty] | Life Sciences | Near UV Wavelength, Transmission |  | https://www.coherent.com/lasers/laser/select-cut-off-and-standard-single-mode-fiber/near-uv-vis-silica-core-fiber-nuv-320-k1 |  |  |  | 2018-04-12
2218 | Select Cut-Off Single-Mode Fiber-SCSM-1060-HP1 |  | Components | [38 empty] | Yes | Near IR - IR | [6 empty] | 980 to 950 |  |  | 980 to 1600 | [104 empty] | 0.14 nominal | [106 empty] | <=2.1 dB/km @ 980nm, <=1.5 dB/km @1060nm |  |  |  |  | <0.001 dB @1060nm (25 turns, 13mm radius) | [5 empty] | 125 ± 1 |  | 245 ± 10 | UV-cured dual acrylate |  |  |  |  | <0.5 | [8 empty] | 5.4 to 6.4 µm @980nm, 5.7 to 6.7 µm @1060nm, 9.4 to 10.5 µm @ 1550nm | [5 empty] | >=200 | [157 empty] | Laser diode pigtails, Fused fiber couplers, Components fiber for optical devices |  |  | https://www.coherent.com/lasers/laser/select-cut-off-and-standard-single-mode-fiber/select-cut-off-single-mode-fiber-scsm-1060-hp1 |  |  |  | 2018-04-12
2219 | Select Cut-Off Single-Mode Fiber-SCSM-450-HP1 |  | Components | [38 empty] | No | [414 empty] | Fiber optic probes, RGB imaging systems, Blue laser diode pigtailing |  |  | https://www.coherent.com/lasers/laser/select-cut-off-and-standard-single-mode-fiber/select-cut-off-single-mode-fiber-scsm-450-hp1 |  |  |  | 2018-04-12
2220 | Select Cut-Off and Standard Single-Mode Fiber-SCSM-633-HP1 |  | Components | [38 empty] | Yes | Visible - Near IR | [6 empty] | <600 |  |  | 600 to 760 | [104 empty] | 0.13 nominal | [106 empty] | <12 dB/km @633nm | [10 empty] | 125 ± 1 |  | 245 ± 10 | UV-cured dual acrylate |  |  |  |  | <0.5 | [8 empty] | 4 ± 0.5 µm @633nm | [5 empty] | >=200 | [157 empty] | Pigtail fiber for visible red diodes, Fused fiber couplers, Components fiber for optical devices |  |  | https://www.coherent.com/lasers/laser/select-cut-off-and-standard-single-mode-fiber/select-cut-off-and-standard-single-mode-fiber-scsm-633-hp1 |  |  |  | 2018-04-12
2221 | CUBE Accessories |  | Laser | [36 empty] | C |  | No | [417 empty] | https://www.coherent.com/lasers/laser/cube-accessories |  |  |  | 2018-04-12
2222 | Visible Mini Diode Laser Modules |  | Laser |  |  |  |  | <=7.5 | [33 empty] | Yes | Visible | 635 | 670 | 35 | [410 empty] | Industrial, Alignment, Scanning, Machine Vision, Inspection, Medical, Life Sciences |  |  | https://www.coherent.com/lasers/laser/miniature-diode-laser-modules |  |  |  | 2018-04-12
2223 | VLM2-3L, 2mW, 670nm |  | Laser |  | 0221-005-00 |  |  | 2.3 | [28 empty] | 5 to 10 VDC |  |  |  | 5 | Yes | Visible | 670 |  |  | 5 | 5 | [103 empty] | 0.4 | [15 empty] | Continuous-Wave (CW) | [17 empty] | 14.8 | 45 | [20 empty] | 914 | [110 empty] | IIIa | [16 empty] | None | [39 empty] | VLM2 | [83 empty] | https://www.coherent.com/lasers/laser/miniature-diode-laser-modules |  |  |  | 2018-04-12
2224 | VMB2.3-4L, 4mW, 635nm |  | Laser |  | 0222-200-00 |  |  | 4.2 | [28 empty] | 5 to 10 VDC |  |  |  | 5 | Yes | Visible | 635 |  |  | 7 | 2 | [103 empty] | 0.7 | [15 empty] | Continuous-Wave (CW) | [17 empty] | 14.8 | 34 | [20 empty] | 914 | [110 empty] | IIIa | [16 empty] | None | [39 empty] | VLM2 | [83 empty] | https://www.coherent.com/lasers/laser/miniature-diode-laser-modules |  |  |  | 2018-04-12
2225 | VHK2.3-1L, 1mW, 635nm |  | Laser |  | 0221-698-01 |  |  | 0.95 | [28 empty] | 5 to 10 VDC |  |  |  | 5 | Yes | Visible | 635 |  |  | 7 | 2 | [103 empty] | 0.7 | [15 empty] | Continuous-Wave (CW) | [17 empty] | 14.8 | 34 | [20 empty] | 914 | [110 empty] | II | [16 empty] | None | [39 empty] | VLM2 | [83 empty] | https://www.coherent.com/lasers/laser/miniature-diode-laser-modules |  |  |  | 2018-04-12
2226 | VHK2.1L. 1mW, 670nm |  | Laser |  | 0222-152-01 |  |  | 0.95 | [28 empty] | 5 to 10 VDC |  |  |  | 5 | Yes | Visible | 670 |  |  | 5 | 5 | [103 empty] | 0.7 | [15 empty] | Continuous-Wave (CW) | [17 empty] | 14.8 | 34 | [20 empty] | 914 | [110 empty] | II, Non-Conforming | [16 empty] | None | [39 empty] | VLM2 | [83 empty] | https://www.coherent.com/lasers/laser/miniature-diode-laser-modules |  |  |  | 2018-04-12
2227 | VLM2-8L, 7.5mW, 670nm |  | Laser |  | 0223-038-00 |  |  | 7.5 | [28 empty] | 5 to 10 VDC |  |  |  | 5 | Yes | Visible | 670 |  |  | 5 | 5 | [103 empty] | 0.3 x 0.8 | [15 empty] | Continuous-Wave (CW) | [17 empty] | 14.8 | 28 | [20 empty] | 305 | [110 empty] | IIIb, Non-Conforming | [16 empty] | None | [39 empty] | VLM2 | [83 empty] | https://www.coherent.com/lasers/laser/miniature-diode-laser-modules |  |  |  | 2018-04-12
2228 | VLM3.5-2, 1.6mW, 650nm |  | Laser |  | 0222-002-01 |  |  | 1.6 | [28 empty] | 3 to 6 VDC |  |  |  | 3.3 | Yes | Visible | 650 |  |  | 5 | 5 | [103 empty] | 0.8 | [15 empty] | Continuous-Wave (CW) | [17 empty] | 9.5 | 26 | [20 empty] | 914 | [110 empty] | IIIa, Non-Conforming | [16 empty] | None | [39 empty] | VLM3 | [83 empty] | https://www.coherent.com/lasers/laser/miniature-diode-laser-modules |  |  |  | 2018-04-12
2229 | VLM3-1L, 1mW, 670nm |  | Laser |  | 0220-970-00 |  |  | 0.95 | [28 empty] | 3 to 6 VDC |  |  |  | 3.3 | Yes | Visible | 670 |  |  | 5 | 5 | [103 empty] | 0.7 x 0.2 | [15 empty] | Continuous-Wave (CW) | [17 empty] | 9.5 | 19 | [20 empty] | 914 | [110 empty] | II | [16 empty] | None | [39 empty] | VLM3 | [83 empty] | https://www.coherent.com/lasers/laser/miniature-diode-laser-modules |  |  |  | 2018-04-12
2230 | VLM3-5L, 5mW, 670nm |  | Laser |  | 0220-968-00 |  |  | 4.2 | [28 empty] | 3 to 6 VDC |  |  |  | 3.3 | Yes | Visible | 670 |  |  | 5 | 5 | [103 empty] | 0.2 x 0.7 | [15 empty] | Continuous-Wave (CW) | [17 empty] | 9.5 | 19 | [20 empty] | 914 | [110 empty] | IIIa | [16 empty] | None | [39 empty] | VLM3 | [83 empty] | https://www.coherent.com/lasers/laser/miniature-diode-laser-modules |  |  |  | 2018-04-12
2231 | UV Optical Components |  | Components | [38 empty] | No | [417 empty] | https://www.coherent.com/lasers/laser/uv-optical-components |  |  |  | 2018-04-13
2232 | 90° Elbows |  | Components | [38 empty] | No | [417 empty] | https://www.coherent.com/lasers/laser/90-elbows |  |  |  | 2018-04-13
2233 | Interference Filters |  | Components | [38 empty] | No | [417 empty] | https://www.coherent.com/lasers/laser/interference-filters |  |  |  | 2018-04-13
2234 | Mounting Brackets |  | Components | [38 empty] | No | [417 empty] | https://www.coherent.com/lasers/laser/mounting-brackets |  |  |  | 2018-04-13
2235 | Power Supplies |  | Components | [38 empty] | No | [417 empty] | https://www.coherent.com/lasers/laser/power-supplies |  |  |  | 2018-04-13
2236 | Safety Key Box with Remote Interlock |  | Components | [38 empty] | No | [417 empty] | https://www.coherent.com/lasers/laser/safety-key-box-with-remote-interlock |  |  |  | 2018-04-13
2237 | Universal Voltage Adapter |  | Components | [38 empty] | No | [417 empty] | https://www.coherent.com/lasers/laser/universal-voltage-adapter |  |  |  | 2018-04-13
2238 | Second Harmonic Bandwidth Compressor (SHBC)/TOPAS-400 |  | Components | [38 empty] | No | [417 empty] | https://www.coherent.com/lasers/laser/second-harmonic-bandwidth-compressor-shbc-topas-400 |  |  |  | 2018-04-13
2239 | StingRay Accessories | StingRay Accessories | Laser | [38 empty] | No | [417 empty] | https://www.coherent.com/lasers/laser/stingray-accessories |  |  |  | 2018-04-16
2240 | StingRay Power Supply - Laser | StingRay Accessories | Laser |  | 1232091 | [36 empty] | No | [417 empty] | https://www.coherent.com/lasers/laser/stingray-accessories |  |  |  | 2018-04-16
2241 | StingRay Multi-Axis Mount | StingRay Accessories | Laser |  | 1280838 | [36 empty] | No | [417 empty] | https://www.coherent.com/lasers/laser/stingray-accessories |  |  |  | 2018-04-16
2242 | StingRay Heat Sink Mount | StingRay Accessories | Laser |  | 1222896 | [36 empty] | No | [417 empty] | https://www.coherent.com/lasers/laser/stingray-accessories |  |  |  | 2018-04-16
2243 | StingRay Mount Adapter Plate | StingRay Accessories | Laser |  | 1222894 | [36 empty] | No | [417 empty] | https://www.coherent.com/lasers/laser/stingray-accessories |  |  |  | 2018-04-16
2244 | StingRay CDRH Safety Controller Kit | StingRay Accessories | Laser |  | 1231404 | [36 empty] | No | [417 empty] | https://www.coherent.com/lasers/laser/stingray-accessories |  |  |  | 2018-04-16
2245 | StingRay Power Supply - Controller | StingRay Accessories | Laser |  | 1105427 | [36 empty] | No | [417 empty] | https://www.coherent.com/lasers/laser/stingray-accessories |  |  |  | 2018-04-16
2246 | StingRay 12-Pin Hirose Connector | StingRay Accessories | Laser |  | 1229640 | [36 empty] | No | [417 empty] | https://www.coherent.com/lasers/laser/stingray-accessories |  |  |  | 2018-04-16
2247 | Coherent Connect Software | StingRay Accessories | Laser |  | 1258561 | [36 empty] | No | [417 empty] | https://www.coherent.com/lasers/laser/stingray-accessories |  |  |  | 2018-04-16
2248 | CUBE 660-60C | StingRay Accessories | Laser |  | 1094060 | [36 empty] | No | [417 empty] | https://www.coherent.com/lasers/laser/stingray-accessories |  |  |  | 2018-04-16
2249 | CUBE 685-40C | StingRay Accessories | Laser |  | 1184303 | [36 empty] | No | [417 empty] | https://www.coherent.com/lasers/laser/stingray-accessories |  |  |  | 2018-04-16
2250 | CUBE 730-30C | StingRay Accessories | Laser |  | 1178855 | [36 empty] | No | [417 empty] | https://www.coherent.com/lasers/laser/stingray-accessories |  |  |  | 2018-04-16
2251 | DIAMOND FLQ-Series | DIAMOND FLQ-Series | Laser | Pulsed |  | Q-Switched Fiber Lasers | [17 empty] | <100 | 10 to 100 | [10 empty] | ±2.5 | [5 empty] | Yes | Near IR | [5 empty] | 1064 ± 2 | [42 empty] | RS-232 & DB25 | [30 empty] | 23 to 25 | 1.5 | [20 empty] | <0.5 | <4 |  |  |  | <1.5 | [6 empty] | 100 |  |  |  |  | Random | [6 empty] | 3 ± 0.2 | [24 empty] | 215 x 95 x 284 | [37 empty] | Air-cooled | [16 empty] | 0 to 42 | [6 empty] | -10 to 60 |  |  |  | 60 |  |  | 0 to 85 | [81 empty] | <5 | [111 empty] | Marking, Engraving, Micro-Machining, Etching, Trimming, Cleaning |  |  | https://www.coherent.com/lasers/laser/diamond-flq-series |  |  |  | 2018-04-16
2252 | Diamond FLQ-1064-0010-YZ | DIAMOND FLQ-Series | Laser | Pulsed |  | Q-Switched Fiber Lasers | [17 empty] | 10 | 10 to 100 | 5 | [9 empty] | ±2.5 | [5 empty] | Yes | Near IR | [5 empty] | 1064 ± 2 | [9 empty] | 20 to 100 | [5 empty] | 0.0005 | [8 empty] | 100 ± 20 | [6 empty] | <=6 | [10 empty] | RS-232 & DB25 | [30 empty] | 23 to 25 | 1.5 | [20 empty] | <0.5 | <4 |  |  |  | <1.5 | [6 empty] | 100 |  | 7.5 ± 1 | 1.0 ± 0.1 |  | Random | [6 empty] | 3 ± 0.2 | [24 empty] | 215 x 95 x 284 | [27 empty] | 5.7 | [9 empty] | Air-cooled | [16 empty] | 0 to 42 | [6 empty] | -10 to 60 |  |  |  | 60 |  |  | 0 to 85 | [34 empty] | Fiber to Free-Space Isolator | [46 empty] | <5 | [64 empty] | Yes | [46 empty] | Marking, Engraving, Micro-Machining, Etching, Trimming, Cleaning |  |  | https://www.coherent.com/lasers/laser/diamond-flq-series |  |  |  | 2018-04-16
2253 | Diamond FLQ-1064-0020-YZ | DIAMOND FLQ-Series | Laser | Pulsed |  | Q-Switched Fiber Lasers | [17 empty] | 20 | 10 to 100 | 10 | [9 empty] | ±2.5 | [5 empty] | Yes | Near IR | [5 empty] | 1064 ± 2 | [9 empty] | 20 to 100 | [5 empty] | 0.001 | [8 empty] | 100 ± 20 | [6 empty] | <=8 | [10 empty] | RS-232 & DB25 | [30 empty] | 23 to 25 | 1.5 | [20 empty] | <0.5 | <4 |  |  |  | <1.5 | [6 empty] | 100 |  | 7.5 ± 1 | 1.0 ± 0.1 |  | Random | [6 empty] | 3 ± 0.2 | [24 empty] | 215 x 95 x 284 | [27 empty] | 5.7 | [9 empty] | Air-cooled | [16 empty] | 0 to 42 | [6 empty] | -10 to 60 |  |  |  | 60 |  |  | 0 to 85 | [34 empty] | Fiber to Free-Space Isolator | [46 empty] | <5 | [64 empty] | Yes | [46 empty] | Marking, Engraving, Micro-Machining, Etching, Trimming, Cleaning |  |  | https://www.coherent.com/lasers/laser/diamond-flq-series |  |  |  | 2018-04-16
2254 | Diamond FLQ-1064-0030-YZ | DIAMOND FLQ-Series | Laser | Pulsed |  | Q-Switched Fiber Lasers | [17 empty] | 30 | 10 to 100 | 10 | [9 empty] | ±2.5 | [5 empty] | Yes | Near IR | [5 empty] | 1064 ± 2 | [9 empty] | 30 to 100 | [5 empty] | 0.001 | [8 empty] | 100 ± 20 | [6 empty] | <=10 | [10 empty] | RS-232 & DB25 | [30 empty] | 23 to 25 | 1.5 | [20 empty] | <0.5 | <4 |  |  |  | <1.5 | [6 empty] | 100 |  | 7.5 ± 1 | 1.0 ± 0.1 |  | Random | [6 empty] | 3 ± 0.2 | [24 empty] | 215 x 95 x 284 | [27 empty] | 5.7 | [9 empty] | Air-cooled | [16 empty] | 0 to 42 | [6 empty] | -10 to 60 |  |  |  | 60 |  |  | 0 to 85 | [34 empty] | Fiber to Free-Space Isolator | [46 empty] | <5 | [64 empty] | Yes | [46 empty] | Marking, Engraving, Micro-Machining, Etching, Trimming, Cleaning |  |  | https://www.coherent.com/lasers/laser/diamond-flq-series |  |  |  | 2018-04-16
2255 | Diamond FLQ-1064-0050-YZ | DIAMOND FLQ-Series | Laser | Pulsed |  | Q-Switched Fiber Lasers | [17 empty] | 50 | 10 to 100 | 8.5 | [9 empty] | ±2.5 | [5 empty] | Yes | Near IR | [5 empty] | 1064 ± 2 | [9 empty] | 50 to 200 | [5 empty] | 0.001 | [8 empty] | 120 ± 20 | [6 empty] | <=15 | [10 empty] | RS-232 & DB25 | [30 empty] | 23 to 25 | 1.5 | [20 empty] | <0.5 | NA |  |  |  | <1.5 | [6 empty] | 100 |  | 7.5 ± 1 | NA |  | Random | [6 empty] | 3 ± 0.2 | [24 empty] | 215 x 95 x 284 | [27 empty] | 10 | [9 empty] | Air-cooled | [16 empty] | 0 to 42 | [6 empty] | -10 to 60 |  |  |  | 60 |  |  | 0 to 85 | [34 empty] | Fiber to Free-Space Isolator | [46 empty] | <5 | [64 empty] | Yes | [46 empty] | Marking, Engraving, Micro-Machining, Etching, Trimming, Cleaning |  |  | https://www.coherent.com/lasers/laser/diamond-flq-series |  |  |  | 2018-04-16
2256 | Diamond FLQ-1064-0100-YZ | DIAMOND FLQ-Series | Laser | Pulsed |  | Q-Switched Fiber Lasers | [17 empty] | 100 | 10 to 100 | 8.5 | [9 empty] | ±2.5 | [5 empty] | Yes | Near IR | [5 empty] | 1064 ± 2 | [9 empty] | 100 to 200 | [5 empty] | 0.001 | [8 empty] | 120 ± 20 | [6 empty] | <=20 | [10 empty] | RS-232 & DB25 | [30 empty] | 23 to 25 | 1.5 | [20 empty] | <0.5 | NA |  |  |  | <1.5 | [6 empty] | 100 |  | 7.5 ± 1 | NA |  | Random | [6 empty] | 3 ± 0.2 | [24 empty] | 215 x 95 x 284 | [27 empty] | 12 | [9 empty] | Air-cooled | [16 empty] | 0 to 42 | [6 empty] | -10 to 60 |  |  |  | 60 |  |  | 0 to 85 | [34 empty] | Fiber to Free-Space Isolator | [46 empty] | <5 | [64 empty] | Yes | [46 empty] | Marking, Engraving, Micro-Machining, Etching, Trimming, Cleaning |  |  | https://www.coherent.com/lasers/laser/diamond-flq-series |  |  |  | 2018-04-16
2257 | Ultra Low-Noise Laser Diode Modules | Ultra Low-Noise Laser Diode Modules | Laser |  |  |  |  | 5 | [28 empty] | Included (dual voltage) |  |  |  |  | Yes | Visible | 635 |  |  | 7 | 2 | [103 empty] | 1 | [15 empty] | Ultra-Low Noise (ULN) | [150 empty] | Class Illb, Non-conforming | [16 empty] | 5-pin DIN | [16 empty] | 3b | [42 empty] | 1000 | [60 empty] | Genomics, Particle Counting, Flow Cytometry, Confocal Microscopy, Spectroscopy |  |  | https://www.coherent.com/lasers/laser/ultra-low-noise-laser-diode-modules |  |  |  | 2018-04-16
2258 | ULN 635 nm 5 mW | Ultra Low-Noise Laser Diode Modules | Laser |  | 31-0144-000 |  |  | 5 | [28 empty] | Included (dual voltage) |  |  |  |  | Yes | Visible | 635 |  |  | 7 | 2 | [103 empty] | 1 | [15 empty] | Ultra-Low Noise (ULN) | [150 empty] | Class Illb, Non-conforming | [16 empty] | 5-pin DIN | [16 empty] | 3b | [42 empty] | 1000 | [60 empty] | Genomics, Particle Counting, Flow Cytometry, Confocal Microscopy, Spectroscopy |  |  | https://www.coherent.com/lasers/laser/ultra-low-noise-laser-diode-modules |  |  |  | 2018-04-16
2259 | Intermediate Optics |  | Laser | [14 empty] | d50: 6000000, d25: 5000000 | [11 empty] | 30, 40, 50 | [11 empty] | No | [387 empty] | 1030-1090 |  | 2, 3, 4, 5, 20 | [6 empty] | Synthetic fused silica | [20 empty] | https://www.coherent.com/lasers/laser/intermediate-optics |  |  |  | 2018-04-16
2260 | Process Adapters & Holders |  | Laser | [38 empty] | No | [417 empty] | https://www.coherent.com/lasers/laser/process-adapters-holders |  |  |  | 2018-04-16
2261 | DIAMOND FLC Series |  | Laser | [38 empty] | Yes | IR | 1070 | [412 empty] | Welding, Cutting, Drilling, Soldering, Additive Manufacturing |  |  | https://www.coherent.com/lasers/laser/diamond-flc-series |  |  |  | 2018-04-16
2262 | DIAMOND FLC-100 |  | Laser | [38 empty] | Yes | IR | 1070 | [412 empty] | Welding, Cutting, Drilling, Soldering, Additive Manufacturing |  |  | https://www.coherent.com/lasers/laser/diamond-flc-series |  |  |  | 2018-04-16
2263 | DIAMOND FLC-200 |  | Laser | [38 empty] | Yes | IR | 1070 | [412 empty] | Welding, Cutting, Drilling, Soldering, Additive Manufacturing |  |  | https://www.coherent.com/lasers/laser/diamond-flc-series |  |  |  | 2018-04-16
2264 | Performance Family | Performance Family | Tools & Systems | [16 empty] | <100000 |  |  | <70000 | [18 empty] | No | [19 empty] | 300000000 to 50000000000 |  |  | <90000000 | Single pulse up to 50 Hz |  |  |  |  | <8000 | 15, graphic editor | [20 empty] | 110/230 V, 50/60 Hz, 16/31 A, 1 Ph |  |  |  | USB Device Optional | [33 empty] | 2.2 | 0.2 | 0.01 | [60 empty] | 530 x 1240 x 994 | [27 empty] | 125 | [7 empty] | 35 |  | integrated water-air heat exchanger | [94 empty] | optional | optional | X | X | fixed and flexible gas nozzle | optional flexible cooling air nozzle | optional | integrated, filtration efficiency 99.997% acc. DIN24184 | LEICA 10-x, optional 16-x | [7 empty] | 5.7" color TFT touch display, joystick in working chamber | [27 empty] | 32 | [81 empty] | Up to 3 mm | 2-Axis | 48" x 48" x 12" (1219 x 1219 x 305 mm) | 25 µm Acc. / 5 µm Rep. |  |  | Aluminum, Anodized Aluminum, Brass, Copper | https://www.coherent.com/lasers/laser/performance-family |  |  |  | 2018-04-16
2265 | Performance Family - Classic | Performance Family | Tools & Systems | [16 empty] | 100000 |  |  | 70000 | [18 empty] | No | [19 empty] | 300000000 to 50000000000 |  |  | 90000000 | Single pulse up to 50 Hz |  |  |  |  | 8000 | 15, graphic editor | [20 empty] | 110/230 V, 50/60 Hz, 16/31 A, 1 Ph |  |  |  | USB Device Optional | [33 empty] | 2.2 | 0.2 | 0.01 | [60 empty] | 530 x 1240 x 994 | [27 empty] | 125 | [7 empty] | 35 |  | integrated water-air heat exchanger | [94 empty] | optional | optional | X | X | fixed and flexible gas nozzle | optional flexible cooling air nozzle | optional | integrated, filtration efficiency 99.997% acc. DIN24184 | LEICA 10-x, optional 16-x | [7 empty] | 5.7" color TFT touch display, joystick in working chamber | [27 empty] | 32 | [62 empty] | 0.3-2 | [18 empty] | Up to 3 mm | 2-Axis | 48" x 48" x 12" (1219 x 1219 x 305 mm) | 25 µm Acc. / 5 µm Rep. |  |  | Aluminum, Anodized Aluminum, Brass, Copper | https://www.coherent.com/lasers/laser/performance-family |  |  |  | 2018-04-16
2266 | Performance Family - SweetSpot | Performance Family | Tools & Systems | [16 empty] | 85000 |  |  | 55000 | [18 empty] | No | [19 empty] | 300000000 to 50000000000 |  |  | 70000000 | Single pulse up to 50 Hz |  |  |  |  | 6000 | 15, graphic editor | [20 empty] | 110/230 V, 50/60 Hz, 16/31 A, 1 Ph |  |  |  | USB Device Optional | [33 empty] | 2.2 | 0.2 | 0.01 | [60 empty] | 530 x 1240 x 994 | [27 empty] | 125 | [7 empty] | 35 |  | integrated water-air heat exchanger | [94 empty] | optional | optional | X | X | fixed and flexible gas nozzle | optional flexible cooling air nozzle | optional | integrated, filtration efficiency 99.997% acc. DIN24184 | LEICA 10-x, optional 16-x | [7 empty] | 5.7" color TFT touch display, joystick in working chamber | [27 empty] | 32 | [62 empty] | 0.2-2.5 | 0.1-0.5 | [17 empty] | Up to 3 mm | 2-Axis | 48" x 48" x 12" (1219 x 1219 x 305 mm) | 25 µm Acc. / 5 µm Rep. |  |  | Aluminum, Anodized Aluminum, Brass, Copper | https://www.coherent.com/lasers/laser/performance-family |  |  |  | 2018-04-16
2267 | MPS Compact | Modular Processing Systems | Tools & Systems | [38 empty] | No | [410 empty] | Up to 3 mm | 2-Axis | 48" x 48" x 12" (1219 x 1219 x 305 mm) | 25 µm Acc. / 5 µm Rep. | Cutting, Welding, Structuring, Drilling, Ablating |  | Aluminum, Anodized Aluminum, Brass, Copper | https://www.coherent.com/lasers/laser/mps-compact |  |  |  | 2018-04-16
2268 | EasyJewel | EasyJewel | Tools & Systems | [19 empty] | >9 | [18 empty] | Yes | Near IR - IR | 1064 | 1070 | [32 empty] | 50/60 | [14 empty] | 100-240 ±10% VAC | [101 empty] | 760 x 590 x 570 | [26 empty] | 80 | [28 empty] | 15 to 35 | [130 empty] | 660 | [28 empty] | 120 x 120 (160 mm objective) | 300 x 200 x 120 |  |  |  |  | max. 10 |  | 120 | max.10 |  | <0.2 | [30 empty] | Up to 3 mm | 2-Axis | 48" x 48" x 12" (1219 x 1219 x 305 mm) | 25 µm Acc. / 5 µm Rep. |  |  | Aluminum, Anodized Aluminum, Brass, Copper | http://www.coherent.com/lasers/laser/easyjewel |  |  |  | 2018-04-16
2269 | EasyJewel 10E | EasyJewel | Tools & Systems | [19 empty] | >9 | [18 empty] | Yes | Near IR | 1064 | [33 empty] | 50/60 | [14 empty] | 100-240 ±10% VAC | [33 empty] | 430 | [67 empty] | 760 x 590 x 570 | [26 empty] | 80 | [28 empty] | 15 to 35 | [90 empty] | possible | [39 empty] | 660 | [23 empty] | Nd:YV04 |  |  |  |  | 120 x 120 (160 mm objective) | 300 x 200 x 120 |  |  |  |  | max. 10 |  | 120 | max.10 |  | <0.2 | [30 empty] | Up to 3 mm | 2-Axis | 48" x 48" x 12" (1219 x 1219 x 305 mm) | 25 µm Acc. / 5 µm Rep. |  |  | Aluminum, Anodized Aluminum, Brass, Copper | http://www.coherent.com/lasers/laser/easyjewel |  |  |  | 2018-04-16
2270 | EasyJewel F20 | EasyJewel | Tools & Systems | [19 empty] | >18 | [18 empty] | Yes | IR | 1070 |  |  | 5 | 5 | [29 empty] | 50/60 | [14 empty] | 100-240 ±10% VAC | [33 empty] | 400 | [67 empty] | 760 x 590 x 570 | [26 empty] | 80 | [28 empty] | 15 to 35 | [90 empty] | not possible | [39 empty] | 660 | [23 empty] | Fiber |  |  |  |  | 120 x 120 (160 mm objective) | 300 x 200 x 120 |  |  |  |  | max. 10 |  | 120 | max.10 |  | <0.2 | [30 empty] | Up to 3 mm | 2-Axis | 48" x 48" x 12" (1219 x 1219 x 305 mm) | 25 µm Acc. / 5 µm Rep. |  |  | Aluminum, Anodized Aluminum, Brass, Copper | http://www.coherent.com/lasers/laser/easyjewel |  |  |  | 2018-04-16
2271 | EasyJewel F30 | EasyJewel | Tools & Systems | [19 empty] | >28 | [18 empty] | Yes | IR | 1070 |  |  | 5 | 5 | [29 empty] | 50/60 | [14 empty] | 100-240 ±10% VAC | [33 empty] | 500 | [67 empty] | 760 x 590 x 570 | [26 empty] | 80 | [28 empty] | 15 to 35 | [90 empty] | not possible | [39 empty] | 660 | [23 empty] | Fiber |  |  |  |  | 120 x 120 (160 mm objective) | 300 x 200 x 120 |  |  |  |  | max. 10 |  | 120 | max.10 |  | <0.2 | [30 empty] | Up to 3 mm | 2-Axis | 48" x 48" x 12" (1219 x 1219 x 305 mm) | 25 µm Acc. / 5 µm Rep. |  |  | Aluminum, Anodized Aluminum, Brass, Copper | http://www.coherent.com/lasers/laser/easyjewel |  |  |  | 2018-04-16
2272 | EasyJewel F50 | EasyJewel | Tools & Systems | [19 empty] | >48 | [18 empty] | Yes | IR | 1070 |  |  | 5 | 5 | [29 empty] | 50/60 | [14 empty] | 100-240 ±10% VAC | [33 empty] | 600 | [67 empty] | 760 x 590 x 570 | [26 empty] | 80 | [28 empty] | 15 to 35 | [90 empty] | not possible | [39 empty] | 660 | [23 empty] | Fiber |  |  |  |  | 120 x 120 (160 mm objective) | 300 x 200 x 120 |  |  |  |  | max. 10 |  | 120 | max.10 |  | <0.2 | [30 empty] | Up to 3 mm | 2-Axis | 48" x 48" x 12" (1219 x 1219 x 305 mm) | 25 µm Acc. / 5 µm Rep. |  |  | Aluminum, Anodized Aluminum, Brass, Copper | http://www.coherent.com/lasers/laser/easyjewel |  |  |  | 2018-04-16
2273 | StarCut Tube | StarCut Tube | Tools & Systems | [38 empty] | No | [151 empty] | 760 x 1340 x 1410 | [26 empty] | up to 30 | 1200 | [90 empty] | 300 / 600 x 75 x 40 (x,y,z) | 600 - 1200 | [103 empty] | motorized or manual | [34 empty] | Up to 3 mm | 2-Axis | 48" x 48" x 12" (1219 x 1219 x 305 mm) | 25 µm Acc. / 5 µm Rep. |  |  | Aluminum, Anodized Aluminum, Brass, Copper | https://www.coherent.com/lasers/laser/starcut-tube |  |  |  | 2018-04-16
2274 | StarCut Tube SL | StarCut Tube | Tools & Systems | [38 empty] | No | [151 empty] | 700 x 1340 x 1410 | [26 empty] | up to 15 | 1300 | [90 empty] | 300 x 40 (x,z) | 600 - 1200 | [103 empty] | motorized or manual | [34 empty] | Up to 3 mm | 2-Axis | 48" x 48" x 12" (1219 x 1219 x 305 mm) | 25 µm Acc. / 5 µm Rep. |  |  | Aluminum, Anodized Aluminum, Brass, Copper | https://www.coherent.com/lasers/laser/starcut-tube |  |  |  | 2018-04-16
2275 | MPS Flexible | Modular Processing Systems | Tools & Systems | [449 empty] | Up to 3 mm | 2-Axis | 48" x 48" x 12" (1219 x 1219 x 305 mm) | 25 µm Acc. / 5 µm Rep. | Cutting, Welding, Structuring, Drilling, Ablating |  | Aluminum, Anodized Aluminum, Brass, Copper | https://www.coherent.com/lasers/laser/modular-processing-systems/mps-flexible |  |  |  | 2018-04-18
2276 | MPS Rotary | Modular Processing Systems | Tools & Systems | [449 empty] | Up to 3 mm | 2-Axis | 48" x 48" x 12" (1219 x 1219 x 305 mm) | 25 µm Acc. / 5 µm Rep. | Cutting, Welding, Structuring, Drilling, Ablating |  | Aluminum, Anodized Aluminum, Brass, Copper | https://www.coherent.com/lasers/laser/modular-processing-systems/mps-rotary |  |  |  | 2018-04-18
2277 | MPS Advanced | Modular Processing Systems | Tools & Systems | [449 empty] | Up to 3 mm | 2-Axis | 48" x 48" x 12" (1219 x 1219 x 305 mm) | 25 µm Acc. / 5 µm Rep. | Cutting, Welding, Structuring, Drilling, Ablating |  | Aluminum, Anodized Aluminum, Brass, Copper | https://www.coherent.com/lasers/laser/modular-processing-systems/mps-advanced |  |  |  | 2018-04-18
2278 | Desktop | Manual Laser Welding Tools | Tools & Systems | [449 empty] | Up to 3 mm | 2-Axis | 48" x 48" x 12" (1219 x 1219 x 305 mm) | 25 µm Acc. / 5 µm Rep. |  |  | Aluminum, Anodized Aluminum, Brass, Copper | https://www.coherent.com/lasers/laser/manual-laser-welding-tools/desktop |  |  |  | 2018-04-18
2279 | LME | Laser Marking Workstations | Tools & Systems | [449 empty] | Up to 3 mm | 2-Axis | 48" x 48" x 12" (1219 x 1219 x 305 mm) | 25 µm Acc. / 5 µm Rep. |  |  | Aluminum, Anodized Aluminum, Brass, Copper | https://www.coherent.com/lasers/laser/laser-tools-and-systems/lme-laser-marking-workstations |  |  |  | 2018-04-18